## Main Status
RAM ADDR (Dec) | ADDR (Dec) | ADDR (Hex) | Function | BITs | INIT | R/W | 7 | 6 | 5 | 4 | 3 | 2 | 1 | 0
Main Status (16 adresses)
0 | 0 | 0000 | HW ID Bit 0 - 7: Hardware ID (0x05 = LN_IPHU) | 8 | 0x00 | R | HID | HID | HID | HID | HID | HID | HID | HID
1 | 1 | 0001 | Hardware Revision Bit 0 - 7: HW Revision (0 - 254; 255 = INVALID) | 8 | 0x00 | R | HWR | HWR | HWR | HWR | HWR | HWR | HWR | HWR
2 | 2 | 0002 | FPGA Major Version | 8 | 0x00 | R | MAJ | MAJ | MAJ | MAJ | MAJ | MAJ | MAJ | MAJ
3 | 3 | 0003 | FPGA Minor Version | 8 | 0x01 | R | MIN | MIN | MIN | MIN | MIN | MIN | MIN | MIN
4 | 4 | 0004 | FPGA Bugfix Version | 8 | 0x00 | R | BGF | BGF | BGF | BGF | BGF | BGF | BGF | BGF
5 | 5 | 0005 | FPGA Build Version | 8 | 0x00 | R | BUI | BUI | BUI | BUI | BUI | BUI | BUI | BUI
6 | 6 | 0006 | IRQ Status Bit 7 - 0 If corresponding bit is set, the IRQ is valid for this block. Bit 0: Switch Config IRQ (Status Changed) Bit 1: EEPROM Status IRQ (Status Changed) Bit 2: Power Status IRQ (if PWR Status changes from OK -> FAIL) Bit 3: GPI/Button Status IRQ (Status Changed) Bit 4: Switch Status IRQ (Switch issued an IRQ) | 16 | 0x00 | R | X | X | X | SSI | GSI | PSI | ESI | SCI
7 | 7 | 0007 | CPU Boot Mode ¦ Watchdog Status Bit 0: Boot Mode (0 = SD Card, 1 = EMMC/FLASH) Bit 1: Watchdog Enabled Bit 2: Watchdog failed | 8 | 0x00 | R | X | X | X | X | X | WDF | WEN | CBM
8 | 8 | 0008 | Watchdog Interval Bit 0 -7: Current active Watchdog Interval | 8 | 0x00 | R | WDI | WDI | WDI | WDI | WDI | WDI | WDI | WDI
9 | 9 | 0009 | RESERVED
...
15 | 15 | 000F | RESERVED
Hardware Status (64 adresses)
16 | 16 | 0010 | Sensor Status / Switch Status Bit 0: TMP1075 Status (0 = FAIL, 1 = OK) Bit 1: OPT3001 Status (0 = FAIL, 1 = OK) Bit 2: MC3630 Status (0 = FAIL, 1 = OK) Bit 3: TLA2528 Status (0 = FAIL, 1 = OK) Bit 4: Switch Config Status (0 = FAIL, 1 = OK) Bit 5: Switch Config Complete (0 = Not Done yet, 1 = Done) Bit 6 - 7: RESERVED | 8 | 0x00 | R | X | X | SCC | SCS | TLA | MCS | OPS | TMS
17 | 17 | 0011 | Power Status Flags Bit 0: 5V Power Status(0 = Power fail; 1 = Power OK) Bit 1: Backlight Power Status (0 = Power Fail; 1 = Power OK) | 8 | 0x00 | R | X | X | X | X | X | X | BPS | 5PS
18 | 18 | 0012 | Current Active Backlight PWM Bit 0 - 7: PWM value (0 = 0%, 32 = 25%, 64 = 50%, 96 = 75%, >= 128 = 100%) BL % = (VAL / 128) * 100% | 8 | 0x00 | R | PWM | PWM | PWM | PWM | PWM | PWM | PWM | PWM
19 | 19 | 0013 | Current Min Backlight PWM Bit 0 - 7: PWM value (0 = 0%, 32 = 25%, 64 = 50%, 96 = 75%, >= 128 = 100%) BL % = (VAL / 128) * 100% | 8 | 0x00 | R | PWM | PWM | PWM | PWM | PWM | PWM | PWM | PWM
20 | 20 | 0014 | Current Max Backlight PWM Bit 0 - 7: PWM value (0 = 0%, 32 = 25%, 64 = 50%, 96 = 75%, >= 128 = 100%) BL % = (VAL / 128) * 100% | 8 | 0x00 | R | PWM | PWM | PWM | PWM | PWM | PWM | PWM | PWM
21 | 21 | 0015 | VEML6035 Brightness (Lux) Bit 0 - 23: Brightness in Lux Val / 256 = Brightness | 24 | 0x00 | R | BRG | BRG | BRG | BRG | BRG | BRG | BRG | BRG
22 | 22 | 0016 |  |  | 0x00 |  | BRG | BRG | BRG | BRG | BRG | BRG | BRG | BRG
23 | 23 | 0017 |  |  | 0x00 |  | BRG | BRG | BRG | BRG | BRG | BRG | BRG | BRG
24 | 24 | 0018 | TMP1075 Temperature Bit 0 - 3: RESERVED Bit 4 - 15: Temperature (Val / 16 = °C) - 2's complement | 16 | 0x00 | R | TMP | TMP | TMP | TMP | TMP | TMP | TMP | TMP
25 | 25 | 0019 |  |  | 0x00 |  | TMP | TMP | TMP | TMP | X | X | X | X
26 | 26 | 001A | MXC6655 Acceleration X Axis Bit 0 - 15: X Axis Acceleration - 2's complement Val / 512 = Acceleration in G If ¦X¦ > ¦Y¦ and ¦X¦ > 0.25: >0 = 180° <0 = 0° | 16 | 0x00 | R | ACC | ACC | ACC | ACC | ACC | ACC | ACC | ACC
27 | 27 | 001B |  |  | 0x00 |  | ACC | ACC | ACC | ACC | 0 | 0 | 0 | 0
28 | 28 | 001C | MXC6655 Acceleration Y Axis Bit 0 - 15: Y Axis Acceleration - 2's complement Val / 512 = Acceleration in G If ¦Y¦ > ¦X¦ and ¦Y¦ > 0.25: >0 = 90° <0 = 270° | 16 | 0x00 | R | ACC | ACC | ACC | ACC | ACC | ACC | ACC | ACC
29 | 29 | 001D |  |  | 0x00 |  | ACC | ACC | ACC | ACC | 0 | 0 | 0 | 0
30 | 30 | 001E | MXC6655 Acceleration Z Axis Bit 0 - 15: Z Axis Acceleration - 2's complement Val / 512 = Acceleration in G >0 = DOWN <0 = UP | 16 | 0x00 | R | ACC | ACC | ACC | ACC | ACC | ACC | ACC | ACC
31 | 31 | 001F |  |  | 0x00 |  | ACC | ACC | ACC | ACC | 0 | 0 | 0 | 0
32 | 32 | 0020 | TLA2528 Voltage Ch 0 - Main Voltage Bit 0 - 15: Voltage of Ch 0 ((Val * 3.0) / 0.052) / 2^16 = Voltage (Range 0 - 57.7V) | 16 | 0x00 | R | VOL | VOL | VOL | VOL | VOL | VOL | VOL | VOL
33 | 33 | 0021 |  |  | 0x00 |  | VOL | VOL | VOL | VOL | VOL | VOL | VOL | VOL
34 | 34 | 0022 | TLA2528 Voltage Ch 1 - DC Voltage Bit 0 - 15: Voltage of Ch 1 ((Val * 3.0) / 0.052) / 2^16 = Voltage (Range 0 - 57.7V) | 16 | 0x00 | R | VOL | VOL | VOL | VOL | VOL | VOL | VOL | VOL
35 | 35 | 0023 |  |  | 0x00 |  | VOL | VOL | VOL | VOL | VOL | VOL | VOL | VOL
36 | 36 | 0024 | TLA2528 Voltage Ch 2 - POE Voltage Bit 0 - 15: Voltage of Ch 2 ((Val * 3.0) / 0.125) / 2^16 = Voltage (Range 0 - 24.0V) | 16 | 0x00 | R | VOL | VOL | VOL | VOL | VOL | VOL | VOL | VOL
37 | 37 | 0025 |  |  | 0x00 |  | VOL | VOL | VOL | VOL | VOL | VOL | VOL | VOL
38 | 38 | 0026 | TLA2528 Voltage Ch 3 - Battery Voltage Bit 0 - 15: Voltage of Ch 3 ((Val * 3.0) / 0.125) / 2^16 = Voltage (Range 0 - 24.0V) | 16 | 0x00 | R | VOL | VOL | VOL | VOL | VOL | VOL | VOL | VOL
39 | 39 | 0027 |  |  | 0x00 |  | VOL | VOL | VOL | VOL | VOL | VOL | VOL | VOL
40 | 40 | 0028 | TLA2528 Voltage Ch 4 - Current Monitor Voltage Bit 0 - 15: Voltage of Ch 4 (Val * 3.0) / 2^16 = Voltage (Range 0 - 3.0V) Voltage (Ch 4) / 1.72701 = Current (Range 0 - 1.91A) Current * MAIN VOLTAGE (Ch 0) = Power Power * EFFICIENCY (1.25) = effective Power (@ 80%) | 16 | 0x00 | R | VOL | VOL | VOL | VOL | VOL | VOL | VOL | VOL
41 | 41 | 0029 |  |  | 0x00 |  | VOL | VOL | VOL | VOL | VOL | VOL | VOL | VOL
42 | 42 | 002A | TLA2528 Voltage Ch 5 - 5V DCDC Voltage Bit 0 - 15: Voltage of Ch 5 ((Val * 3.0) / 0.5) / 2^16 = Voltage (Range 0 - 6.0V) | 16 | 0x00 | R | VOL | VOL | VOL | VOL | VOL | VOL | VOL | VOL
43 | 43 | 002B |  |  | 0x00 |  | VOL | VOL | VOL | VOL | VOL | VOL | VOL | VOL
44 | 44 | 002C | TLA2528 Voltage Ch 6 - SOM 3.3V DCDC Voltage Bit 0 - 15: Voltage of Ch 6 ((Val * 3.0) / 0.76) / 2^16 = Voltage (Range 0 - 3.9V) | 16 | 0x00 | R | VOL | VOL | VOL | VOL | VOL | VOL | VOL | VOL
45 | 45 | 002D |  |  | 0x00 |  | VOL | VOL | VOL | VOL | VOL | VOL | VOL | VOL
46 | 46 | 002E | TLA2528 Voltage Ch 7 - Peripheral 3.3V DCDC Voltage Bit 0 - 15: Voltage of Ch 7 ((Val * 3.0) / 0.76) / 2^16 = Voltage (Range 0 - 3.9V) | 16 | 0x00 | R | VOL | VOL | VOL | VOL | VOL | VOL | VOL | VOL
47 | 47 | 002F |  |  | 0x00 |  | VOL | VOL | VOL | VOL | VOL | VOL | VOL | VOL
48 | 48 | 0030 | RESERVED
...
79 | 79 | 004F | RESERVED
GPIO Status (4 adresses)
80 | 80 | 0050 | GPI Status (STICKY! Resets when read, if configured sticky) Bit 0: GPI 0 (0 = OFF, 1 = ON/PRESSED) Bit 1 - 15: RESERVED | 8 | 0x00 | R | X | X | X | X | X | X | X | GPI
81 | 81 | 0051 | Button Status (STICKY! Resets when read) Bit 0: Button State (0 = OFF, 1 = ON/PRESSED) Bit 1 - 15: RESERVED | 8 | 0x00 | R | X | X | X | X | X | X | X | BS0
82 | 82 | 0052 | RESERVED
...
83 | 83 | 0053 | RESERVED
RESERVED (172 Adresses)
84 | 84 | 0054 | RESERVED
...
255 | 255 | 00FF | RESERVED

## Main Config
RAM ADDR (Dec) | ADDR (Dec) | ADDR (Hex) | Function | BITs | INIT | R/W | 7 | 6 | 5 | 4 | 3 | 2 | 1 | 0
Main Config (16 adresses)
256 | 256 | 0100 | RESERVED
...
271 | 271 | 010F | RESERVED
Loopback Config (64 adresses)
272 | 272 | 0110 | Loopback Mode Bit 0: Loopback Mode for UART 0 (0 = regular Loopback; 1 = delayed Loopback) Bit 1 - 15: Loopback Mode for UART 1 - 15 | 16 | 0x00 | W | LM15 | LM14 | LM13 | LM12 | LM11 | LM10 | LM9 | LM8
273 | 273 | 0111 |  |  | 0x00 |  | LM7 | LM6 | LM5 | LM4 | LM3 | LM2 | LM1 | LM0
274 | 274 | 0112 | Loopback Delay for UART 0 Bit 0 - 15: Loopback dly in us (Range 0 - 65535) | 16 | 0x00 | W | LBD | LBD | LBD | LBD | LBD | LBD | LBD | LBD
275 | 275 | 0113 |  |  | 0x00 |  | LBD | LBD | LBD | LBD | LBD | LBD | LBD | LBD
276 | 276 | 0114 | Loopback Delay for UART 1 Bit 0 - 15: Loopback dly in us (Range 0 - 65535) | 16 | 0x00 | W | LBD | LBD | LBD | LBD | LBD | LBD | LBD | LBD
277 | 277 | 0115 |  |  | 0x00 |  | LBD | LBD | LBD | LBD | LBD | LBD | LBD | LBD
278 | 278 | 0116 | Loopback Delay for UART 2 Bit 0 - 15: Loopback dly in us (Range 0 - 65535) | 16 | 0x00 | W | LBD | LBD | LBD | LBD | LBD | LBD | LBD | LBD
279 | 279 | 0117 |  |  | 0x00 |  | LBD | LBD | LBD | LBD | LBD | LBD | LBD | LBD
280 | 280 | 0118 | Loopback Delay for UART 3 Bit 0 - 15: Loopback dly in us (Range 0 - 65535) | 16 | 0x00 | W | LBD | LBD | LBD | LBD | LBD | LBD | LBD | LBD
281 | 281 | 0119 |  |  | 0x00 |  | LBD | LBD | LBD | LBD | LBD | LBD | LBD | LBD
282 | 282 | 011A | Loopback Delay for UART 4 Bit 0 - 15: Loopback dly in us (Range 0 - 65535) | 16 | 0x00 | W | LBD | LBD | LBD | LBD | LBD | LBD | LBD | LBD
283 | 283 | 011B |  |  | 0x00 |  | LBD | LBD | LBD | LBD | LBD | LBD | LBD | LBD
284 | 284 | 011C | Loopback Delay for UART 5 Bit 0 - 15: Loopback dly in us (Range 0 - 65535) | 16 | 0x00 | W | LBD | LBD | LBD | LBD | LBD | LBD | LBD | LBD
285 | 285 | 011D |  |  | 0x00 |  | LBD | LBD | LBD | LBD | LBD | LBD | LBD | LBD
286 | 286 | 011E | Loopback Delay for UART 6 Bit 0 - 15: Loopback dly in us (Range 0 - 65535) | 16 | 0x00 | W | LBD | LBD | LBD | LBD | LBD | LBD | LBD | LBD
287 | 287 | 011F |  |  | 0x00 |  | LBD | LBD | LBD | LBD | LBD | LBD | LBD | LBD
288 | 288 | 0120 | Loopback Delay for UART 7 Bit 0 - 15: Loopback dly in us (Range 0 - 65535) | 16 | 0x00 | W | LBD | LBD | LBD | LBD | LBD | LBD | LBD | LBD
289 | 289 | 0121 |  |  | 0x00 |  | LBD | LBD | LBD | LBD | LBD | LBD | LBD | LBD
290 | 290 | 0122 | Loopback Delay for UART 8 Bit 0 - 15: Loopback dly in us (Range 0 - 65535) | 16 | 0x00 | W | LBD | LBD | LBD | LBD | LBD | LBD | LBD | LBD
291 | 291 | 0123 |  |  | 0x00 |  | LBD | LBD | LBD | LBD | LBD | LBD | LBD | LBD
292 | 292 | 0124 | Loopback Delay for UART 9 Bit 0 - 15: Loopback dly in us (Range 0 - 65535) | 16 | 0x00 | W | LBD | LBD | LBD | LBD | LBD | LBD | LBD | LBD
293 | 293 | 0125 |  |  | 0x00 |  | LBD | LBD | LBD | LBD | LBD | LBD | LBD | LBD
294 | 294 | 0126 | Loopback Delay for UART 10 Bit 0 - 15: Loopback dly in us (Range 0 - 65535) | 16 | 0x00 | W | LBD | LBD | LBD | LBD | LBD | LBD | LBD | LBD
295 | 295 | 0127 |  |  | 0x00 |  | LBD | LBD | LBD | LBD | LBD | LBD | LBD | LBD
296 | 296 | 0128 | Loopback Delay for UART 11 Bit 0 - 15: Loopback dly in us (Range 0 - 65535) | 16 | 0x00 | W | LBD | LBD | LBD | LBD | LBD | LBD | LBD | LBD
297 | 297 | 0129 |  |  | 0x00 |  | LBD | LBD | LBD | LBD | LBD | LBD | LBD | LBD
298 | 298 | 012A | Loopback Delay for UART 12 Bit 0 - 15: Loopback dly in us (Range 0 - 65535) | 16 | 0x00 | W | LBD | LBD | LBD | LBD | LBD | LBD | LBD | LBD
299 | 299 | 012B |  |  | 0x00 |  | LBD | LBD | LBD | LBD | LBD | LBD | LBD | LBD
300 | 300 | 012C | Loopback Delay for UART 13 Bit 0 - 15: Loopback dly in us (Range 0 - 65535) | 16 | 0x00 | W | LBD | LBD | LBD | LBD | LBD | LBD | LBD | LBD
301 | 301 | 012D |  |  | 0x00 |  | LBD | LBD | LBD | LBD | LBD | LBD | LBD | LBD
302 | 302 | 012E | Loopback Delay for UART 14 Bit 0 - 15: Loopback dly in us (Range 0 - 65535) | 16 | 0x00 | W | LBD | LBD | LBD | LBD | LBD | LBD | LBD | LBD
303 | 303 | 012F |  |  | 0x00 |  | LBD | LBD | LBD | LBD | LBD | LBD | LBD | LBD
304 | 304 | 0130 | Loopback Delay for UART 15 Bit 0 - 15: Loopback dly in us (Range 0 - 65535) | 16 | 0x00 | W | LBD | LBD | LBD | LBD | LBD | LBD | LBD | LBD
305 | 305 | 0131 |  |  | 0x00 |  | LBD | LBD | LBD | LBD | LBD | LBD | LBD | LBD
306 | 306 | 0132 | RESERVED
...
335 | 335 | 014F | RESERVED
RESERVED (176 Adresses)
336 | 336 | 0150 | RESERVED
...
511 | 511 | 01FF | RESERVED

## UART Status
RAM ADDR (Dec) | ADDR (Dec) | ADDR (Hex) | Function | BITs | INIT | R/W | 7 | 6 | 5 | 4 | 3 | 2 | 1 | 0
UART 0 Status (8 adresses)
0 | 512 | 00200 | IRQ Status Bit 0: Bus IDLE IRQ (triggers if the BUS idle timeout is reached) Bit 1: TX FIFO Empty IRQ (triggers if the TX Fifo runs dry; transfer is done) Bit 2: TX FIFO Threshold IRQ (triggers if the TX Fifo level is below the threshold) Bit 3: TX FIFO Overflow IRQ (triggers if the TX Fifo overflows and data is lost) Bit 4: RX FIFO Overflow IRQ (triggers if the RX Fifo overflows and data is lost) Bit 5: RX FIFO Threshold IRQ (triggers if the RX Fifo level is above the threshold) Bit 6: Collision Detection IRQ (triggers if there was a bus collision when DUS = 1) Bit 7: RX Parity Error IRQ (triggers if the received parity is incorrect) Bit 8: Lacebus Response Timeout IRQ (0 = disabled; 1 = enabled) | 16 | 0x00 | R | X | X | X | X | X | X | X | LTI
1 | 513 | 00201 |  |  | 0x00 |  | PEI | CDI | RTI | ROI | TOI | TTI | TEI | BII
2 | 514 | 00202 | TX FIFO Level (Range 0 - 2048) | 16 | 0x00 | R | TFL | TFL | TFL | TFL | TFL | TFL | TFL | TFL
3 | 515 | 00203 |  |  | 0x00 |  | TFL | TFL | TFL | TFL | TFL | TFL | TFL | TFL
4 | 516 | 00204 | RX FIFO Level (Range 0 - 2048) This indicates how many bytes of the buffer are valid and MUST be read before reading the buffer! Only read as many bytes as indicated by this register from the RX Buffer. | 16 | 0x00 | R | RFL | RFL | RFL | RFL | RFL | RFL | RFL | RFL
5 | 517 | 00205 |  |  | 0x00 |  | RFL | RFL | RFL | RFL | RFL | RFL | RFL | RFL
6 | 518 | 0206 | RESERVED
...
7 | 519 | 0207 | RESERVED
UART 1 Status (8 adresses)
0 | 520 | 00208 | IRQ Status Bit 0: Bus IDLE IRQ (triggers if the BUS idle timeout is reached) Bit 1: TX FIFO Empty IRQ (triggers if the TX Fifo runs dry; transfer is done) Bit 2: TX FIFO Threshold IRQ (triggers if the TX Fifo level is below the threshold) Bit 3: TX FIFO Overflow IRQ (triggers if the TX Fifo overflows and data is lost) Bit 4: RX FIFO Overflow IRQ (triggers if the RX Fifo overflows and data is lost) Bit 5: RX FIFO Threshold IRQ (triggers if the RX Fifo level is above the threshold) Bit 6: Collision Detection IRQ (triggers if there was a bus collision when DUS = 1) Bit 7: RX Parity Error IRQ (triggers if the received parity is incorrect) Bit 8: Lacebus Response Timeout IRQ (0 = disabled; 1 = enabled) | 16 | 0x00 | R | X | X | X | X | X | X | X | LTI
1 | 521 | 00209 |  |  | 0x00 |  | PEI | CDI | RTI | ROI | TOI | TTI | TEI | BII
2 | 522 | 0020A | TX FIFO Level (Range 0 - 2048) | 16 | 0x00 | R | TFL | TFL | TFL | TFL | TFL | TFL | TFL | TFL
3 | 523 | 0020B |  |  | 0x00 |  | TFL | TFL | TFL | TFL | TFL | TFL | TFL | TFL
4 | 524 | 0020C | RX FIFO Level (Range 0 - 2048) This indicates how many bytes of the buffer are valid and MUST be read before reading the buffer! Only read as many bytes as indicated by this register from the RX Buffer. | 16 | 0x00 | R | RFL | RFL | RFL | RFL | RFL | RFL | RFL | RFL
5 | 525 | 0020D |  |  | 0x00 |  | RFL | RFL | RFL | RFL | RFL | RFL | RFL | RFL
6 | 526 | 020E | RESERVED
...
7 | 527 | 020F | RESERVED
UART 2 Status (8 adresses)
0 | 528 | 00210 | IRQ Status Bit 0: Bus IDLE IRQ (triggers if the BUS idle timeout is reached) Bit 1: TX FIFO Empty IRQ (triggers if the TX Fifo runs dry; transfer is done) Bit 2: TX FIFO Threshold IRQ (triggers if the TX Fifo level is below the threshold) Bit 3: TX FIFO Overflow IRQ (triggers if the TX Fifo overflows and data is lost) Bit 4: RX FIFO Overflow IRQ (triggers if the RX Fifo overflows and data is lost) Bit 5: RX FIFO Threshold IRQ (triggers if the RX Fifo level is above the threshold) Bit 6: Collision Detection IRQ (triggers if there was a bus collision when DUS = 1) Bit 7: RX Parity Error IRQ (triggers if the received parity is incorrect) Bit 8: Lacebus Response Timeout IRQ (0 = disabled; 1 = enabled) | 16 | 0x00 | R | X | X | X | X | X | X | X | LTI
1 | 529 | 00211 |  |  | 0x00 |  | PEI | CDI | RTI | ROI | TOI | TTI | TEI | BII
2 | 530 | 00212 | TX FIFO Level (Range 0 - 2048) | 16 | 0x00 | R | TFL | TFL | TFL | TFL | TFL | TFL | TFL | TFL
3 | 531 | 00213 |  |  | 0x00 |  | TFL | TFL | TFL | TFL | TFL | TFL | TFL | TFL
4 | 532 | 00214 | RX FIFO Level (Range 0 - 2048) This indicates how many bytes of the buffer are valid and MUST be read before reading the buffer! Only read as many bytes as indicated by this register from the RX Buffer. | 16 | 0x00 | R | RFL | RFL | RFL | RFL | RFL | RFL | RFL | RFL
5 | 533 | 00215 |  |  | 0x00 |  | RFL | RFL | RFL | RFL | RFL | RFL | RFL | RFL
6 | 534 | 0216 | RESERVED
...
7 | 535 | 0217 | RESERVED
UART 3 Status (8 adresses)
0 | 536 | 00218 | IRQ Status Bit 0: Bus IDLE IRQ (triggers if the BUS idle timeout is reached) Bit 1: TX FIFO Empty IRQ (triggers if the TX Fifo runs dry; transfer is done) Bit 2: TX FIFO Threshold IRQ (triggers if the TX Fifo level is below the threshold) Bit 3: TX FIFO Overflow IRQ (triggers if the TX Fifo overflows and data is lost) Bit 4: RX FIFO Overflow IRQ (triggers if the RX Fifo overflows and data is lost) Bit 5: RX FIFO Threshold IRQ (triggers if the RX Fifo level is above the threshold) Bit 6: Collision Detection IRQ (triggers if there was a bus collision when DUS = 1) Bit 7: RX Parity Error IRQ (triggers if the received parity is incorrect) Bit 8: Lacebus Response Timeout IRQ (0 = disabled; 1 = enabled) | 16 | 0x00 | R | X | X | X | X | X | X | X | LTI
1 | 537 | 00219 |  |  | 0x00 |  | PEI | CDI | RTI | ROI | TOI | TTI | TEI | BII
2 | 538 | 0021A | TX FIFO Level (Range 0 - 2048) | 16 | 0x00 | R | TFL | TFL | TFL | TFL | TFL | TFL | TFL | TFL
3 | 539 | 0021B |  |  | 0x00 |  | TFL | TFL | TFL | TFL | TFL | TFL | TFL | TFL
4 | 540 | 0021C | RX FIFO Level (Range 0 - 2048) This indicates how many bytes of the buffer are valid and MUST be read before reading the buffer! Only read as many bytes as indicated by this register from the RX Buffer. | 16 | 0x00 | R | RFL | RFL | RFL | RFL | RFL | RFL | RFL | RFL
5 | 541 | 0021D |  |  | 0x00 |  | RFL | RFL | RFL | RFL | RFL | RFL | RFL | RFL
6 | 542 | 021E | RESERVED
...
7 | 543 | 021F | RESERVED
UART 4 Status (8 adresses)
0 | 544 | 00220 | IRQ Status Bit 0: Bus IDLE IRQ (triggers if the BUS idle timeout is reached) Bit 1: TX FIFO Empty IRQ (triggers if the TX Fifo runs dry; transfer is done) Bit 2: TX FIFO Threshold IRQ (triggers if the TX Fifo level is below the threshold) Bit 3: TX FIFO Overflow IRQ (triggers if the TX Fifo overflows and data is lost) Bit 4: RX FIFO Overflow IRQ (triggers if the RX Fifo overflows and data is lost) Bit 5: RX FIFO Threshold IRQ (triggers if the RX Fifo level is above the threshold) Bit 6: Collision Detection IRQ (triggers if there was a bus collision when DUS = 1) Bit 7: RX Parity Error IRQ (triggers if the received parity is incorrect) Bit 8: Lacebus Response Timeout IRQ (0 = disabled; 1 = enabled) | 16 | 0x00 | R | X | X | X | X | X | X | X | LTI
1 | 545 | 00221 |  |  | 0x00 |  | PEI | CDI | RTI | ROI | TOI | TTI | TEI | BII
2 | 546 | 00222 | TX FIFO Level (Range 0 - 2048) | 16 | 0x00 | R | TFL | TFL | TFL | TFL | TFL | TFL | TFL | TFL
3 | 547 | 00223 |  |  | 0x00 |  | TFL | TFL | TFL | TFL | TFL | TFL | TFL | TFL
4 | 548 | 00224 | RX FIFO Level (Range 0 - 2048) This indicates how many bytes of the buffer are valid and MUST be read before reading the buffer! Only read as many bytes as indicated by this register from the RX Buffer. | 16 | 0x00 | R | RFL | RFL | RFL | RFL | RFL | RFL | RFL | RFL
5 | 549 | 00225 |  |  | 0x00 |  | RFL | RFL | RFL | RFL | RFL | RFL | RFL | RFL
6 | 550 | 0226 | RESERVED
...
7 | 551 | 0227 | RESERVED
UART 5 Status (8 adresses)
0 | 552 | 00228 | IRQ Status Bit 0: Bus IDLE IRQ (triggers if the BUS idle timeout is reached) Bit 1: TX FIFO Empty IRQ (triggers if the TX Fifo runs dry; transfer is done) Bit 2: TX FIFO Threshold IRQ (triggers if the TX Fifo level is below the threshold) Bit 3: TX FIFO Overflow IRQ (triggers if the TX Fifo overflows and data is lost) Bit 4: RX FIFO Overflow IRQ (triggers if the RX Fifo overflows and data is lost) Bit 5: RX FIFO Threshold IRQ (triggers if the RX Fifo level is above the threshold) Bit 6: Collision Detection IRQ (triggers if there was a bus collision when DUS = 1) Bit 7: RX Parity Error IRQ (triggers if the received parity is incorrect) Bit 8: Lacebus Response Timeout IRQ (0 = disabled; 1 = enabled) | 16 | 0x00 | R | X | X | X | X | X | X | X | LTI
1 | 553 | 00229 |  |  | 0x00 |  | PEI | CDI | RTI | ROI | TOI | TTI | TEI | BII
2 | 554 | 0022A | TX FIFO Level (Range 0 - 2048) | 16 | 0x00 | R | TFL | TFL | TFL | TFL | TFL | TFL | TFL | TFL
3 | 555 | 0022B |  |  | 0x00 |  | TFL | TFL | TFL | TFL | TFL | TFL | TFL | TFL
4 | 556 | 0022C | RX FIFO Level (Range 0 - 2048) This indicates how many bytes of the buffer are valid and MUST be read before reading the buffer! Only read as many bytes as indicated by this register from the RX Buffer. | 16 | 0x00 | R | RFL | RFL | RFL | RFL | RFL | RFL | RFL | RFL
5 | 557 | 0022D |  |  | 0x00 |  | RFL | RFL | RFL | RFL | RFL | RFL | RFL | RFL
6 | 558 | 022E | RESERVED
...
7 | 559 | 022F | RESERVED
UART 6 Status (8 adresses)
0 | 560 | 00230 | IRQ Status Bit 0: Bus IDLE IRQ (triggers if the BUS idle timeout is reached) Bit 1: TX FIFO Empty IRQ (triggers if the TX Fifo runs dry; transfer is done) Bit 2: TX FIFO Threshold IRQ (triggers if the TX Fifo level is below the threshold) Bit 3: TX FIFO Overflow IRQ (triggers if the TX Fifo overflows and data is lost) Bit 4: RX FIFO Overflow IRQ (triggers if the RX Fifo overflows and data is lost) Bit 5: RX FIFO Threshold IRQ (triggers if the RX Fifo level is above the threshold) Bit 6: Collision Detection IRQ (triggers if there was a bus collision when DUS = 1) Bit 7: RX Parity Error IRQ (triggers if the received parity is incorrect) Bit 8: Lacebus Response Timeout IRQ (0 = disabled; 1 = enabled) | 16 | 0x00 | R | X | X | X | X | X | X | X | LTI
1 | 561 | 00231 |  |  | 0x00 |  | PEI | CDI | RTI | ROI | TOI | TTI | TEI | BII
2 | 562 | 00232 | TX FIFO Level (Range 0 - 2048) | 16 | 0x00 | R | TFL | TFL | TFL | TFL | TFL | TFL | TFL | TFL
3 | 563 | 00233 |  |  | 0x00 |  | TFL | TFL | TFL | TFL | TFL | TFL | TFL | TFL
4 | 564 | 00234 | RX FIFO Level (Range 0 - 2048) This indicates how many bytes of the buffer are valid and MUST be read before reading the buffer! Only read as many bytes as indicated by this register from the RX Buffer. | 16 | 0x00 | R | RFL | RFL | RFL | RFL | RFL | RFL | RFL | RFL
5 | 565 | 00235 |  |  | 0x00 |  | RFL | RFL | RFL | RFL | RFL | RFL | RFL | RFL
6 | 566 | 0236 | RESERVED
...
7 | 567 | 0237 | RESERVED
UART 7 Status (8 adresses)
0 | 568 | 00238 | IRQ Status Bit 0: Bus IDLE IRQ (triggers if the BUS idle timeout is reached) Bit 1: TX FIFO Empty IRQ (triggers if the TX Fifo runs dry; transfer is done) Bit 2: TX FIFO Threshold IRQ (triggers if the TX Fifo level is below the threshold) Bit 3: TX FIFO Overflow IRQ (triggers if the TX Fifo overflows and data is lost) Bit 4: RX FIFO Overflow IRQ (triggers if the RX Fifo overflows and data is lost) Bit 5: RX FIFO Threshold IRQ (triggers if the RX Fifo level is above the threshold) Bit 6: Collision Detection IRQ (triggers if there was a bus collision when DUS = 1) Bit 7: RX Parity Error IRQ (triggers if the received parity is incorrect) Bit 8: Lacebus Response Timeout IRQ (0 = disabled; 1 = enabled) | 16 | 0x00 | R | X | X | X | X | X | X | X | LTI
1 | 569 | 00239 |  |  | 0x00 |  | PEI | CDI | RTI | ROI | TOI | TTI | TEI | BII
2 | 570 | 0023A | TX FIFO Level (Range 0 - 2048) | 16 | 0x00 | R | TFL | TFL | TFL | TFL | TFL | TFL | TFL | TFL
3 | 571 | 0023B |  |  | 0x00 |  | TFL | TFL | TFL | TFL | TFL | TFL | TFL | TFL
4 | 572 | 0023C | RX FIFO Level (Range 0 - 2048) This indicates how many bytes of the buffer are valid and MUST be read before reading the buffer! Only read as many bytes as indicated by this register from the RX Buffer. | 16 | 0x00 | R | RFL | RFL | RFL | RFL | RFL | RFL | RFL | RFL
5 | 573 | 0023D |  |  | 0x00 |  | RFL | RFL | RFL | RFL | RFL | RFL | RFL | RFL
6 | 574 | 023E | RESERVED
...
7 | 575 | 023F | RESERVED
UART 8 Status (8 adresses)
0 | 576 | 00240 | IRQ Status Bit 0: Bus IDLE IRQ (triggers if the BUS idle timeout is reached) Bit 1: TX FIFO Empty IRQ (triggers if the TX Fifo runs dry; transfer is done) Bit 2: TX FIFO Threshold IRQ (triggers if the TX Fifo level is below the threshold) Bit 3: TX FIFO Overflow IRQ (triggers if the TX Fifo overflows and data is lost) Bit 4: RX FIFO Overflow IRQ (triggers if the RX Fifo overflows and data is lost) Bit 5: RX FIFO Threshold IRQ (triggers if the RX Fifo level is above the threshold) Bit 6: Collision Detection IRQ (triggers if there was a bus collision when DUS = 1) Bit 7: RX Parity Error IRQ (triggers if the received parity is incorrect) Bit 8: Lacebus Response Timeout IRQ (0 = disabled; 1 = enabled) | 16 | 0x00 | R | X | X | X | X | X | X | X | LTI
1 | 577 | 00241 |  |  | 0x00 |  | PEI | CDI | RTI | ROI | TOI | TTI | TEI | BII
2 | 578 | 00242 | TX FIFO Level (Range 0 - 2048) | 16 | 0x00 | R | TFL | TFL | TFL | TFL | TFL | TFL | TFL | TFL
3 | 579 | 00243 |  |  | 0x00 |  | TFL | TFL | TFL | TFL | TFL | TFL | TFL | TFL
4 | 580 | 00244 | RX FIFO Level (Range 0 - 2048) This indicates how many bytes of the buffer are valid and MUST be read before reading the buffer! Only read as many bytes as indicated by this register from the RX Buffer. | 16 | 0x00 | R | RFL | RFL | RFL | RFL | RFL | RFL | RFL | RFL
5 | 581 | 00245 |  |  | 0x00 |  | RFL | RFL | RFL | RFL | RFL | RFL | RFL | RFL
6 | 582 | 0246 | RESERVED
...
7 | 583 | 0247 | RESERVED
UART 9 Status (8 adresses)
0 | 584 | 00248 | IRQ Status Bit 0: Bus IDLE IRQ (triggers if the BUS idle timeout is reached) Bit 1: TX FIFO Empty IRQ (triggers if the TX Fifo runs dry; transfer is done) Bit 2: TX FIFO Threshold IRQ (triggers if the TX Fifo level is below the threshold) Bit 3: TX FIFO Overflow IRQ (triggers if the TX Fifo overflows and data is lost) Bit 4: RX FIFO Overflow IRQ (triggers if the RX Fifo overflows and data is lost) Bit 5: RX FIFO Threshold IRQ (triggers if the RX Fifo level is above the threshold) Bit 6: Collision Detection IRQ (triggers if there was a bus collision when DUS = 1) Bit 7: RX Parity Error IRQ (triggers if the received parity is incorrect) Bit 8: Lacebus Response Timeout IRQ (0 = disabled; 1 = enabled) | 16 | 0x00 | R | X | X | X | X | X | X | X | LTI
1 | 585 | 00249 |  |  | 0x00 |  | PEI | CDI | RTI | ROI | TOI | TTI | TEI | BII
2 | 586 | 0024A | TX FIFO Level (Range 0 - 2048) | 16 | 0x00 | R | TFL | TFL | TFL | TFL | TFL | TFL | TFL | TFL
3 | 587 | 0024B |  |  | 0x00 |  | TFL | TFL | TFL | TFL | TFL | TFL | TFL | TFL
4 | 588 | 0024C | RX FIFO Level (Range 0 - 2048) This indicates how many bytes of the buffer are valid and MUST be read before reading the buffer! Only read as many bytes as indicated by this register from the RX Buffer. | 16 | 0x00 | R | RFL | RFL | RFL | RFL | RFL | RFL | RFL | RFL
5 | 589 | 0024D |  |  | 0x00 |  | RFL | RFL | RFL | RFL | RFL | RFL | RFL | RFL
6 | 590 | 024E | RESERVED
...
7 | 591 | 024F | RESERVED
UART 10 Status (8 adresses)
0 | 592 | 00250 | IRQ Status Bit 0: Bus IDLE IRQ (triggers if the BUS idle timeout is reached) Bit 1: TX FIFO Empty IRQ (triggers if the TX Fifo runs dry; transfer is done) Bit 2: TX FIFO Threshold IRQ (triggers if the TX Fifo level is below the threshold) Bit 3: TX FIFO Overflow IRQ (triggers if the TX Fifo overflows and data is lost) Bit 4: RX FIFO Overflow IRQ (triggers if the RX Fifo overflows and data is lost) Bit 5: RX FIFO Threshold IRQ (triggers if the RX Fifo level is above the threshold) Bit 6: Collision Detection IRQ (triggers if there was a bus collision when DUS = 1) Bit 7: RX Parity Error IRQ (triggers if the received parity is incorrect) Bit 8: Lacebus Response Timeout IRQ (0 = disabled; 1 = enabled) | 16 | 0x00 | R | X | X | X | X | X | X | X | LTI
1 | 593 | 00251 |  |  | 0x00 |  | PEI | CDI | RTI | ROI | TOI | TTI | TEI | BII
2 | 594 | 00252 | TX FIFO Level (Range 0 - 2048) | 16 | 0x00 | R | TFL | TFL | TFL | TFL | TFL | TFL | TFL | TFL
3 | 595 | 00253 |  |  | 0x00 |  | TFL | TFL | TFL | TFL | TFL | TFL | TFL | TFL
4 | 596 | 00254 | RX FIFO Level (Range 0 - 2048) This indicates how many bytes of the buffer are valid and MUST be read before reading the buffer! Only read as many bytes as indicated by this register from the RX Buffer. | 16 | 0x00 | R | RFL | RFL | RFL | RFL | RFL | RFL | RFL | RFL
5 | 597 | 00255 |  |  | 0x00 |  | RFL | RFL | RFL | RFL | RFL | RFL | RFL | RFL
6 | 598 | 0256 | RESERVED
...
7 | 599 | 0257 | RESERVED
UART 11 Status (8 adresses)
0 | 600 | 00258 | IRQ Status Bit 0: Bus IDLE IRQ (triggers if the BUS idle timeout is reached) Bit 1: TX FIFO Empty IRQ (triggers if the TX Fifo runs dry; transfer is done) Bit 2: TX FIFO Threshold IRQ (triggers if the TX Fifo level is below the threshold) Bit 3: TX FIFO Overflow IRQ (triggers if the TX Fifo overflows and data is lost) Bit 4: RX FIFO Overflow IRQ (triggers if the RX Fifo overflows and data is lost) Bit 5: RX FIFO Threshold IRQ (triggers if the RX Fifo level is above the threshold) Bit 6: Collision Detection IRQ (triggers if there was a bus collision when DUS = 1) Bit 7: RX Parity Error IRQ (triggers if the received parity is incorrect) Bit 8: Lacebus Response Timeout IRQ (0 = disabled; 1 = enabled) | 16 | 0x00 | R | X | X | X | X | X | X | X | LTI
1 | 601 | 00259 |  |  | 0x00 |  | PEI | CDI | RTI | ROI | TOI | TTI | TEI | BII
2 | 602 | 0025A | TX FIFO Level (Range 0 - 2048) | 16 | 0x00 | R | TFL | TFL | TFL | TFL | TFL | TFL | TFL | TFL
3 | 603 | 0025B |  |  | 0x00 |  | TFL | TFL | TFL | TFL | TFL | TFL | TFL | TFL
4 | 604 | 0025C | RX FIFO Level (Range 0 - 2048) This indicates how many bytes of the buffer are valid and MUST be read before reading the buffer! Only read as many bytes as indicated by this register from the RX Buffer. | 16 | 0x00 | R | RFL | RFL | RFL | RFL | RFL | RFL | RFL | RFL
5 | 605 | 0025D |  |  | 0x00 |  | RFL | RFL | RFL | RFL | RFL | RFL | RFL | RFL
6 | 606 | 025E | RESERVED
...
7 | 607 | 025F | RESERVED
UART 12 Status (8 adresses)
0 | 608 | 00260 | IRQ Status Bit 0: Bus IDLE IRQ (triggers if the BUS idle timeout is reached) Bit 1: TX FIFO Empty IRQ (triggers if the TX Fifo runs dry; transfer is done) Bit 2: TX FIFO Threshold IRQ (triggers if the TX Fifo level is below the threshold) Bit 3: TX FIFO Overflow IRQ (triggers if the TX Fifo overflows and data is lost) Bit 4: RX FIFO Overflow IRQ (triggers if the RX Fifo overflows and data is lost) Bit 5: RX FIFO Threshold IRQ (triggers if the RX Fifo level is above the threshold) Bit 6: Collision Detection IRQ (triggers if there was a bus collision when DUS = 1) Bit 7: RX Parity Error IRQ (triggers if the received parity is incorrect) Bit 8: Lacebus Response Timeout IRQ (0 = disabled; 1 = enabled) | 16 | 0x00 | R | X | X | X | X | X | X | X | LTI
1 | 609 | 00261 |  |  | 0x00 |  | PEI | CDI | RTI | ROI | TOI | TTI | TEI | BII
2 | 610 | 00262 | TX FIFO Level (Range 0 - 2048) | 16 | 0x00 | R | TFL | TFL | TFL | TFL | TFL | TFL | TFL | TFL
3 | 611 | 00263 |  |  | 0x00 |  | TFL | TFL | TFL | TFL | TFL | TFL | TFL | TFL
4 | 612 | 00264 | RX FIFO Level (Range 0 - 2048) This indicates how many bytes of the buffer are valid and MUST be read before reading the buffer! Only read as many bytes as indicated by this register from the RX Buffer. | 16 | 0x00 | R | RFL | RFL | RFL | RFL | RFL | RFL | RFL | RFL
5 | 613 | 00265 |  |  | 0x00 |  | RFL | RFL | RFL | RFL | RFL | RFL | RFL | RFL
6 | 614 | 0266 | RESERVED
...
7 | 615 | 0267 | RESERVED
UART 13 Status (8 adresses)
0 | 616 | 00268 | IRQ Status Bit 0: Bus IDLE IRQ (triggers if the BUS idle timeout is reached) Bit 1: TX FIFO Empty IRQ (triggers if the TX Fifo runs dry; transfer is done) Bit 2: TX FIFO Threshold IRQ (triggers if the TX Fifo level is below the threshold) Bit 3: TX FIFO Overflow IRQ (triggers if the TX Fifo overflows and data is lost) Bit 4: RX FIFO Overflow IRQ (triggers if the RX Fifo overflows and data is lost) Bit 5: RX FIFO Threshold IRQ (triggers if the RX Fifo level is above the threshold) Bit 6: Collision Detection IRQ (triggers if there was a bus collision when DUS = 1) Bit 7: RX Parity Error IRQ (triggers if the received parity is incorrect) Bit 8: Lacebus Response Timeout IRQ (0 = disabled; 1 = enabled) | 16 | 0x00 | R | X | X | X | X | X | X | X | LTI
1 | 617 | 00269 |  |  | 0x00 |  | PEI | CDI | RTI | ROI | TOI | TTI | TEI | BII
2 | 618 | 0026A | TX FIFO Level (Range 0 - 2048) | 16 | 0x00 | R | TFL | TFL | TFL | TFL | TFL | TFL | TFL | TFL
3 | 619 | 0026B |  |  | 0x00 |  | TFL | TFL | TFL | TFL | TFL | TFL | TFL | TFL
4 | 620 | 0026C | RX FIFO Level (Range 0 - 2048) This indicates how many bytes of the buffer are valid and MUST be read before reading the buffer! Only read as many bytes as indicated by this register from the RX Buffer. | 16 | 0x00 | R | RFL | RFL | RFL | RFL | RFL | RFL | RFL | RFL
5 | 621 | 0026D |  |  | 0x00 |  | RFL | RFL | RFL | RFL | RFL | RFL | RFL | RFL
6 | 622 | 026E | RESERVED
...
7 | 623 | 026F | RESERVED
UART 14 Status (8 adresses)
0 | 624 | 00270 | IRQ Status Bit 0: Bus IDLE IRQ (triggers if the BUS idle timeout is reached) Bit 1: TX FIFO Empty IRQ (triggers if the TX Fifo runs dry; transfer is done) Bit 2: TX FIFO Threshold IRQ (triggers if the TX Fifo level is below the threshold) Bit 3: TX FIFO Overflow IRQ (triggers if the TX Fifo overflows and data is lost) Bit 4: RX FIFO Overflow IRQ (triggers if the RX Fifo overflows and data is lost) Bit 5: RX FIFO Threshold IRQ (triggers if the RX Fifo level is above the threshold) Bit 6: Collision Detection IRQ (triggers if there was a bus collision when DUS = 1) Bit 7: RX Parity Error IRQ (triggers if the received parity is incorrect) Bit 8: Lacebus Response Timeout IRQ (0 = disabled; 1 = enabled) | 16 | 0x00 | R | X | X | X | X | X | X | X | LTI
1 | 625 | 00271 |  |  | 0x00 |  | PEI | CDI | RTI | ROI | TOI | TTI | TEI | BII
2 | 626 | 00272 | TX FIFO Level (Range 0 - 2048) | 16 | 0x00 | R | TFL | TFL | TFL | TFL | TFL | TFL | TFL | TFL
3 | 627 | 00273 |  |  | 0x00 |  | TFL | TFL | TFL | TFL | TFL | TFL | TFL | TFL
4 | 628 | 00274 | RX FIFO Level (Range 0 - 2048) This indicates how many bytes of the buffer are valid and MUST be read before reading the buffer! Only read as many bytes as indicated by this register from the RX Buffer. | 16 | 0x00 | R | RFL | RFL | RFL | RFL | RFL | RFL | RFL | RFL
5 | 629 | 00275 |  |  | 0x00 |  | RFL | RFL | RFL | RFL | RFL | RFL | RFL | RFL
6 | 630 | 0276 | RESERVED
...
7 | 631 | 0277 | RESERVED
UART 15 Status (8 adresses)
0 | 632 | 00278 | IRQ Status Bit 0: Bus IDLE IRQ (triggers if the BUS idle timeout is reached) Bit 1: TX FIFO Empty IRQ (triggers if the TX Fifo runs dry; transfer is done) Bit 2: TX FIFO Threshold IRQ (triggers if the TX Fifo level is below the threshold) Bit 3: TX FIFO Overflow IRQ (triggers if the TX Fifo overflows and data is lost) Bit 4: RX FIFO Overflow IRQ (triggers if the RX Fifo overflows and data is lost) Bit 5: RX FIFO Threshold IRQ (triggers if the RX Fifo level is above the threshold) Bit 6: Collision Detection IRQ (triggers if there was a bus collision when DUS = 1) Bit 7: RX Parity Error IRQ (triggers if the received parity is incorrect) Bit 8: Lacebus Response Timeout IRQ (0 = disabled; 1 = enabled) | 16 | 0x00 | R | X | X | X | X | X | X | X | LTI
1 | 633 | 00279 |  |  | 0x00 |  | PEI | CDI | RTI | ROI | TOI | TTI | TEI | BII
2 | 634 | 0027A | TX FIFO Level (Range 0 - 2048) | 16 | 0x00 | R | TFL | TFL | TFL | TFL | TFL | TFL | TFL | TFL
3 | 635 | 0027B |  |  | 0x00 |  | TFL | TFL | TFL | TFL | TFL | TFL | TFL | TFL
4 | 636 | 0027C | RX FIFO Level (Range 0 - 2048) This indicates how many bytes of the buffer are valid and MUST be read before reading the buffer! Only read as many bytes as indicated by this register from the RX Buffer. | 16 | 0x00 | R | RFL | RFL | RFL | RFL | RFL | RFL | RFL | RFL
5 | 637 | 0027D |  |  | 0x00 |  | RFL | RFL | RFL | RFL | RFL | RFL | RFL | RFL
6 | 638 | 027E | RESERVED
...
7 | 639 | 027F | RESERVED
UART 0 RX Buffer (2048 adresses)
0 | 640 | 00280 | Reading from any address in the RX Buffer pops one byte from the RX Fifo! | 8 | 0x00 | R | RXB | RXB | RXB | RXB | RXB | RXB | RXB | RXB
…
2047 | 2687 | 00A7F | Reading from any address in the RX Buffer pops one byte from the RX Fifo! | 8 | 0x00 | R | RXB | RXB | RXB | RXB | RXB | RXB | RXB | RXB
UART 1 RX Buffer (2048 adresses)
0 | 2688 | 00A80 | Reading from any address in the RX Buffer pops one byte from the RX Fifo! | 8 | 0x00 | R | RXB | RXB | RXB | RXB | RXB | RXB | RXB | RXB
…
2047 | 4735 | 0127F | Reading from any address in the RX Buffer pops one byte from the RX Fifo! | 8 | 0x00 | R | RXB | RXB | RXB | RXB | RXB | RXB | RXB | RXB
UART 2 RX Buffer (2048 adresses)
0 | 4736 | 01280 | Reading from any address in the RX Buffer pops one byte from the RX Fifo! | 8 | 0x00 | R | RXB | RXB | RXB | RXB | RXB | RXB | RXB | RXB
…
2047 | 6783 | 01A7F | Reading from any address in the RX Buffer pops one byte from the RX Fifo! | 8 | 0x00 | R | RXB | RXB | RXB | RXB | RXB | RXB | RXB | RXB
UART 3 RX Buffer (2048 adresses)
0 | 6784 | 01A80 | Reading from any address in the RX Buffer pops one byte from the RX Fifo! | 8 | 0x00 | R | RXB | RXB | RXB | RXB | RXB | RXB | RXB | RXB
…
2047 | 8831 | 0227F | Reading from any address in the RX Buffer pops one byte from the RX Fifo! | 8 | 0x00 | R | RXB | RXB | RXB | RXB | RXB | RXB | RXB | RXB
UART 4 RX Buffer (2048 adresses)
0 | 8832 | 02280 | Reading from any address in the RX Buffer pops one byte from the RX Fifo! | 8 | 0x00 | R | RXB | RXB | RXB | RXB | RXB | RXB | RXB | RXB
…
2047 | 10879 | 02A7F | Reading from any address in the RX Buffer pops one byte from the RX Fifo! | 8 | 0x00 | R | RXB | RXB | RXB | RXB | RXB | RXB | RXB | RXB
UART 5 RX Buffer (2048 adresses)
0 | 10880 | 02A80 | Reading from any address in the RX Buffer pops one byte from the RX Fifo! | 8 | 0x00 | R | RXB | RXB | RXB | RXB | RXB | RXB | RXB | RXB
…
2047 | 12927 | 0327F | Reading from any address in the RX Buffer pops one byte from the RX Fifo! | 8 | 0x00 | R | RXB | RXB | RXB | RXB | RXB | RXB | RXB | RXB
UART 6 RX Buffer (2048 adresses)
0 | 12928 | 03280 | Reading from any address in the RX Buffer pops one byte from the RX Fifo! | 8 | 0x00 | R | RXB | RXB | RXB | RXB | RXB | RXB | RXB | RXB
…
2047 | 14975 | 03A7F | Reading from any address in the RX Buffer pops one byte from the RX Fifo! | 8 | 0x00 | R | RXB | RXB | RXB | RXB | RXB | RXB | RXB | RXB
UART 7 RX Buffer (2048 adresses)
0 | 14976 | 03A80 | Reading from any address in the RX Buffer pops one byte from the RX Fifo! | 8 | 0x00 | R | RXB | RXB | RXB | RXB | RXB | RXB | RXB | RXB
…
2047 | 17023 | 0427F | Reading from any address in the RX Buffer pops one byte from the RX Fifo! | 8 | 0x00 | R | RXB | RXB | RXB | RXB | RXB | RXB | RXB | RXB
UART 8 RX Buffer (2048 adresses)
0 | 17024 | 04280 | Reading from any address in the RX Buffer pops one byte from the RX Fifo! | 8 | 0x00 | R | RXB | RXB | RXB | RXB | RXB | RXB | RXB | RXB
…
2047 | 19071 | 04A7F | Reading from any address in the RX Buffer pops one byte from the RX Fifo! | 8 | 0x00 | R | RXB | RXB | RXB | RXB | RXB | RXB | RXB | RXB
UART 9 RX Buffer (2048 adresses)
0 | 19072 | 04A80 | Reading from any address in the RX Buffer pops one byte from the RX Fifo! | 8 | 0x00 | R | RXB | RXB | RXB | RXB | RXB | RXB | RXB | RXB
…
2047 | 21119 | 0527F | Reading from any address in the RX Buffer pops one byte from the RX Fifo! | 8 | 0x00 | R | RXB | RXB | RXB | RXB | RXB | RXB | RXB | RXB
UART 10 RX Buffer (2048 adresses)
0 | 21120 | 05280 | Reading from any address in the RX Buffer pops one byte from the RX Fifo! | 8 | 0x00 | R | RXB | RXB | RXB | RXB | RXB | RXB | RXB | RXB
…
2047 | 23167 | 05A7F | Reading from any address in the RX Buffer pops one byte from the RX Fifo! | 8 | 0x00 | R | RXB | RXB | RXB | RXB | RXB | RXB | RXB | RXB
UART 11 RX Buffer (2048 adresses)
0 | 23168 | 05A80 | Reading from any address in the RX Buffer pops one byte from the RX Fifo! | 8 | 0x00 | R | RXB | RXB | RXB | RXB | RXB | RXB | RXB | RXB
…
2047 | 25215 | 0627F | Reading from any address in the RX Buffer pops one byte from the RX Fifo! | 8 | 0x00 | R | RXB | RXB | RXB | RXB | RXB | RXB | RXB | RXB
UART 12 RX Buffer (2048 adresses)
0 | 25216 | 06280 | Reading from any address in the RX Buffer pops one byte from the RX Fifo! | 8 | 0x00 | R | RXB | RXB | RXB | RXB | RXB | RXB | RXB | RXB
…
2047 | 27263 | 06A7F | Reading from any address in the RX Buffer pops one byte from the RX Fifo! | 8 | 0x00 | R | RXB | RXB | RXB | RXB | RXB | RXB | RXB | RXB
UART 13 RX Buffer (2048 adresses)
0 | 27264 | 06A80 | Reading from any address in the RX Buffer pops one byte from the RX Fifo! | 8 | 0x00 | R | RXB | RXB | RXB | RXB | RXB | RXB | RXB | RXB
…
2047 | 29311 | 0727F | Reading from any address in the RX Buffer pops one byte from the RX Fifo! | 8 | 0x00 | R | RXB | RXB | RXB | RXB | RXB | RXB | RXB | RXB
UART 14 RX Buffer (2048 adresses)
0 | 29312 | 07280 | Reading from any address in the RX Buffer pops one byte from the RX Fifo! | 8 | 0x00 | R | RXB | RXB | RXB | RXB | RXB | RXB | RXB | RXB
…
2047 | 31359 | 07A7F | Reading from any address in the RX Buffer pops one byte from the RX Fifo! | 8 | 0x00 | R | RXB | RXB | RXB | RXB | RXB | RXB | RXB | RXB
UART 15 RX Buffer (2048 adresses)
0 | 31360 | 07A80 | Reading from any address in the RX Buffer pops one byte from the RX Fifo! | 8 | 0x00 | R | RXB | RXB | RXB | RXB | RXB | RXB | RXB | RXB
…
2047 | 33407 | 0827F | Reading from any address in the RX Buffer pops one byte from the RX Fifo! | 8 | 0x00 | R | RXB | RXB | RXB | RXB | RXB | RXB | RXB | RXB

## UART Config
RAM ADDR (Dec) | ADDR (Dec) | ADDR (Hex) | Function | BITs | INIT | R/W | 7 | 6 | 5 | 4 | 3 | 2 | 1 | 0
UART 0 Config (16 adresses)
0 | 33408 | 08280 | Baudrate ¦ Stop Bit Count Bit 0 - 3: Number of half stop Bits (Range 2 - 15 -> 1 SB - 7,5 SB) ATTENTION! Values lower than 2 will be auto set to 2. 0 SB is not a valid setting. Bit 4 - 6: Baudrate Select (Range 0 - 7) 0 = 2400 Bit/s; 1 = 4800 Bit/s; 2 = 9600 Bit/s 3 = 19200 Bit/s; 4 = 38400 Bit/s; 5 = 57600 Bit/s; 6 = 115200 Bit/s; 7 = 230400 Bit/s | 8 | 0x00 | R/W | X | BRS | BRS | BRS | NSB | NSB | NSB | NSB
1 | 33409 | 08281 | LaceBus Mode Enable ¦ Collision Detection ¦ Duplex Select ¦ Parity Mode Select Bit 0 - 1: Parity Mode (0 = Parity OFF; 1 = Odd Parity; 2 = Even Parity; 3 = RESERVED) Bit 2: Duplex Select (0 = RS232 Mode (Full duplex); 1 = RS485 Mode (Half Duplex) Bit 3: Ena Collision Detection (0 = CD OFF; 1 = CD ON) (only valid if DUS = 1) Bit 4: LaceBus Mode Enable (0 = Regular; 1 = LaceBus) | 8 | 0x00 | R/W | X | X | X | LME | ECD | DUS | PRM | PRM
2 | 33410 | 08282 | RX Bus IDLE Timeout Bit 0 - 9: Bus IDLE Timeout in microseconds (Range 0 - 1023) Used to trigger Bus IDLE IRQ. If DUS = 1 then TX only sends data if bus is idle! | 8 | 0x00 | R/W | X | X | X | X | X | X | BUT | BUT
3 | 33411 | 08283 |  |  | 0x00 |  | BUT | BUT | BUT | BUT | BUT | BUT | BUT | BUT
4 | 33412 | 08284 | LaceBus Response Timeout Bit 0 - 11: Response Timeout in microseconds (Range 0 - 4095) Used to trigger Response Timeout IRQ. Applies only if LME = 1 and DUS = 1. | 8 | 0x00 | R/W | X | X | X | X | LRT | LRT | LRT | LRT
5 | 33413 | 08285 |  |  | 0x00 |  | LRT | LRT | LRT | LRT | LRT | LRT | LRT | LRT
6 | 33414 | 08286 | TX IRQ Threshold Bit 0 - 15: TX IRQ Threshold (Range 0 - 2048) TX FIFO Fill level which fires an IRQ when it falls below this number | 16 | 0x00 | R/W | TIT | TIT | TIT | TIT | TIT | TIT | TIT | TIT
7 | 33415 | 08287 |  |  | 0x00 |  | TIT | TIT | TIT | TIT | TIT | TIT | TIT | TIT
8 | 33416 | 08288 | RX IRQ Threshold Bit 0 - 15: RX IRQ Threshold (Range 0 - 2048) RX FIFO Fill level which fires an IRQ when it rises above this number | 16 | 0x00 | R/W | RIT | RIT | RIT | RIT | RIT | RIT | RIT | RIT
9 | 33417 | 08289 |  |  | 0x00 |  | RIT | RIT | RIT | RIT | RIT | RIT | RIT | RIT
10 | 33418 | 0828A | IRQ Mask Config Bit 0: Bus IDLE IRQ (0 = disabled; 1 = enabled) Bit 1: TX FIFO Empty IRQ (0 = disabled; 1 = enabled) Bit 2: TX FIFO Threshold IRQ (0 = disabled; 1 = enabled) Bit 3: TX FIFO Overflow IRQ (0 = disabled; 1 = enabled) Bit 4: RX FIFO Overflow IRQ (0 = disabled; 1 = enabled) Bit 5: RX FIFO Threshold IRQ (0 = disabled; 1 = enabled) Bit 6: Collision Detection IRQ (0 = disabled; 1 = enabled) Bit 7: RX Parity Error IRQ (0 = disabled; 1 = enabled) Bit 8: Lacebus Response Timeout IRQ (0 = disabled; 1 = enabled) | 16 | 0x00 | R/W | X | X | X | X | X | X | X | LTI
11 | 33419 | 0828B |  |  | 0x00 |  | PEI | CDI | RTI | ROI | TOI | TTI | TEI | BII
12 | 33420 | 0828C | RESERVED
...
15 | 33423 | 0828F | RESERVED
UART 1 Config (16 adresses)
0 | 33424 | 08290 | Baudrate ¦ Stop Bit Count Bit 0 - 3: Number of half stop Bits (Range 2 - 15 -> 1 SB - 7,5 SB) ATTENTION! Values lower than 2 will be auto set to 2. 0 SB is not a valid setting. Bit 4 - 6: Baudrate Select (Range 0 - 7) 0 = 2400 Bit/s; 1 = 4800 Bit/s; 2 = 9600 Bit/s 3 = 19200 Bit/s; 4 = 38400 Bit/s; 5 = 57600 Bit/s; 6 = 115200 Bit/s; 7 = 230400 Bit/s | 8 | 0x00 | R/W | X | BRS | BRS | BRS | NSB | NSB | NSB | NSB
1 | 33425 | 08291 | LaceBus Mode Enable ¦ Collision Detection ¦ Duplex Select ¦ Parity Mode Select Bit 0 - 1: Parity Mode (0 = Parity OFF; 1 = Odd Parity; 2 = Even Parity; 3 = RESERVED) Bit 2: Duplex Select (0 = RS232 Mode (Full duplex); 1 = RS485 Mode (Half Duplex) Bit 3: Ena Collision Detection (0 = CD OFF; 1 = CD ON) (only valid if DUS = 1) Bit 4: LaceBus Mode Enable (0 = Regular; 1 = LaceBus) | 8 | 0x00 | R/W | X | X | X | LME | ECD | DUS | PRM | PRM
2 | 33426 | 08292 | RX Bus IDLE Timeout Bit 0 - 9: Bus IDLE Timeout in microseconds (Range 0 - 1023) Used to trigger Bus IDLE IRQ. If DUS = 1 then TX only sends data if bus is idle! | 8 | 0x00 | R/W | X | X | X | X | X | X | BUT | BUT
3 | 33427 | 08293 |  |  | 0x00 |  | BUT | BUT | BUT | BUT | BUT | BUT | BUT | BUT
4 | 33428 | 08294 | LaceBus Response Timeout Bit 0 - 11: Response Timeout in microseconds (Range 0 - 4095) Used to trigger Response Timeout IRQ. Applies only if LME = 1 and DUS = 1. | 8 | 0x00 | R/W | X | X | X | X | LRT | LRT | LRT | LRT
5 | 33429 | 08295 |  |  | 0x00 |  | LRT | LRT | LRT | LRT | LRT | LRT | LRT | LRT
6 | 33430 | 08296 | TX IRQ Threshold Bit 0 - 15: TX IRQ Threshold (Range 0 - 2048) TX FIFO Fill level which fires an IRQ when it falls below this number | 16 | 0x00 | R/W | TIT | TIT | TIT | TIT | TIT | TIT | TIT | TIT
7 | 33431 | 08297 |  |  | 0x00 |  | TIT | TIT | TIT | TIT | TIT | TIT | TIT | TIT
8 | 33432 | 08298 | RX IRQ Threshold Bit 0 - 15: RX IRQ Threshold (Range 0 - 2048) RX FIFO Fill level which fires an IRQ when it rises above this number | 16 | 0x00 | R/W | RIT | RIT | RIT | RIT | RIT | RIT | RIT | RIT
9 | 33433 | 08299 |  |  | 0x00 |  | RIT | RIT | RIT | RIT | RIT | RIT | RIT | RIT
10 | 33434 | 0829A | IRQ Mask Config Bit 0: Bus IDLE IRQ (0 = disabled; 1 = enabled) Bit 1: TX FIFO Empty IRQ (0 = disabled; 1 = enabled) Bit 2: TX FIFO Threshold IRQ (0 = disabled; 1 = enabled) Bit 3: TX FIFO Overflow IRQ (0 = disabled; 1 = enabled) Bit 4: RX FIFO Overflow IRQ (0 = disabled; 1 = enabled) Bit 5: RX FIFO Threshold IRQ (0 = disabled; 1 = enabled) Bit 6: Collision Detection IRQ (0 = disabled; 1 = enabled) Bit 7: RX Parity Error IRQ (0 = disabled; 1 = enabled) Bit 8: Lacebus Response Timeout IRQ (0 = disabled; 1 = enabled) | 16 | 0x00 | R/W | X | X | X | X | X | X | X | LTI
11 | 33435 | 0829B |  |  | 0x00 |  | PEI | CDI | RTI | ROI | TOI | TTI | TEI | BII
12 | 33436 | 0829C | RESERVED
...
15 | 33439 | 0829F | RESERVED
UART 2 Config (16 adresses)
0 | 33440 | 082A0 | Baudrate ¦ Stop Bit Count Bit 0 - 3: Number of half stop Bits (Range 2 - 15 -> 1 SB - 7,5 SB) ATTENTION! Values lower than 2 will be auto set to 2. 0 SB is not a valid setting. Bit 4 - 6: Baudrate Select (Range 0 - 7) 0 = 2400 Bit/s; 1 = 4800 Bit/s; 2 = 9600 Bit/s 3 = 19200 Bit/s; 4 = 38400 Bit/s; 5 = 57600 Bit/s; 6 = 115200 Bit/s; 7 = 230400 Bit/s | 8 | 0x00 | R/W | X | BRS | BRS | BRS | NSB | NSB | NSB | NSB
1 | 33441 | 082A1 | LaceBus Mode Enable ¦ Collision Detection ¦ Duplex Select ¦ Parity Mode Select Bit 0 - 1: Parity Mode (0 = Parity OFF; 1 = Odd Parity; 2 = Even Parity; 3 = RESERVED) Bit 2: Duplex Select (0 = RS232 Mode (Full duplex); 1 = RS485 Mode (Half Duplex) Bit 3: Ena Collision Detection (0 = CD OFF; 1 = CD ON) (only valid if DUS = 1) Bit 4: LaceBus Mode Enable (0 = Regular; 1 = LaceBus) | 8 | 0x00 | R/W | X | X | X | LME | ECD | DUS | PRM | PRM
2 | 33442 | 082A2 | RX Bus IDLE Timeout Bit 0 - 9: Bus IDLE Timeout in microseconds (Range 0 - 1023) Used to trigger Bus IDLE IRQ. If DUS = 1 then TX only sends data if bus is idle! | 8 | 0x00 | R/W | X | X | X | X | X | X | BUT | BUT
3 | 33443 | 082A3 |  |  | 0x00 |  | BUT | BUT | BUT | BUT | BUT | BUT | BUT | BUT
4 | 33444 | 082A4 | LaceBus Response Timeout Bit 0 - 11: Response Timeout in microseconds (Range 0 - 4095) Used to trigger Response Timeout IRQ. Applies only if LME = 1 and DUS = 1. | 8 | 0x00 | R/W | X | X | X | X | LRT | LRT | LRT | LRT
5 | 33445 | 082A5 |  |  | 0x00 |  | LRT | LRT | LRT | LRT | LRT | LRT | LRT | LRT
6 | 33446 | 082A6 | TX IRQ Threshold Bit 0 - 15: TX IRQ Threshold (Range 0 - 2048) TX FIFO Fill level which fires an IRQ when it falls below this number | 16 | 0x00 | R/W | TIT | TIT | TIT | TIT | TIT | TIT | TIT | TIT
7 | 33447 | 082A7 |  |  | 0x00 |  | TIT | TIT | TIT | TIT | TIT | TIT | TIT | TIT
8 | 33448 | 082A8 | RX IRQ Threshold Bit 0 - 15: RX IRQ Threshold (Range 0 - 2048) RX FIFO Fill level which fires an IRQ when it rises above this number | 16 | 0x00 | R/W | RIT | RIT | RIT | RIT | RIT | RIT | RIT | RIT
9 | 33449 | 082A9 |  |  | 0x00 |  | RIT | RIT | RIT | RIT | RIT | RIT | RIT | RIT
10 | 33450 | 082AA | IRQ Mask Config Bit 0: Bus IDLE IRQ (0 = disabled; 1 = enabled) Bit 1: TX FIFO Empty IRQ (0 = disabled; 1 = enabled) Bit 2: TX FIFO Threshold IRQ (0 = disabled; 1 = enabled) Bit 3: TX FIFO Overflow IRQ (0 = disabled; 1 = enabled) Bit 4: RX FIFO Overflow IRQ (0 = disabled; 1 = enabled) Bit 5: RX FIFO Threshold IRQ (0 = disabled; 1 = enabled) Bit 6: Collision Detection IRQ (0 = disabled; 1 = enabled) Bit 7: RX Parity Error IRQ (0 = disabled; 1 = enabled) Bit 8: Lacebus Response Timeout IRQ (0 = disabled; 1 = enabled) | 16 | 0x00 | R/W | X | X | X | X | X | X | X | LTI
11 | 33451 | 082AB |  |  | 0x00 |  | PEI | CDI | RTI | ROI | TOI | TTI | TEI | BII
12 | 33452 | 082AC | RESERVED
...
15 | 33455 | 082AF | RESERVED
UART 3 Config (16 adresses)
0 | 33456 | 082B0 | Baudrate ¦ Stop Bit Count Bit 0 - 3: Number of half stop Bits (Range 2 - 15 -> 1 SB - 7,5 SB) ATTENTION! Values lower than 2 will be auto set to 2. 0 SB is not a valid setting. Bit 4 - 6: Baudrate Select (Range 0 - 7) 0 = 2400 Bit/s; 1 = 4800 Bit/s; 2 = 9600 Bit/s 3 = 19200 Bit/s; 4 = 38400 Bit/s; 5 = 57600 Bit/s; 6 = 115200 Bit/s; 7 = 230400 Bit/s | 8 | 0x00 | R/W | X | BRS | BRS | BRS | NSB | NSB | NSB | NSB
1 | 33457 | 082B1 | LaceBus Mode Enable ¦ Collision Detection ¦ Duplex Select ¦ Parity Mode Select Bit 0 - 1: Parity Mode (0 = Parity OFF; 1 = Odd Parity; 2 = Even Parity; 3 = RESERVED) Bit 2: Duplex Select (0 = RS232 Mode (Full duplex); 1 = RS485 Mode (Half Duplex) Bit 3: Ena Collision Detection (0 = CD OFF; 1 = CD ON) (only valid if DUS = 1) Bit 4: LaceBus Mode Enable (0 = Regular; 1 = LaceBus) | 8 | 0x00 | R/W | X | X | X | LME | ECD | DUS | PRM | PRM
2 | 33458 | 082B2 | RX Bus IDLE Timeout Bit 0 - 9: Bus IDLE Timeout in microseconds (Range 0 - 1023) Used to trigger Bus IDLE IRQ. If DUS = 1 then TX only sends data if bus is idle! | 8 | 0x00 | R/W | X | X | X | X | X | X | BUT | BUT
3 | 33459 | 082B3 |  |  | 0x00 |  | BUT | BUT | BUT | BUT | BUT | BUT | BUT | BUT
4 | 33460 | 082B4 | LaceBus Response Timeout Bit 0 - 11: Response Timeout in microseconds (Range 0 - 4095) Used to trigger Response Timeout IRQ. Applies only if LME = 1 and DUS = 1. | 8 | 0x00 | R/W | X | X | X | X | LRT | LRT | LRT | LRT
5 | 33461 | 082B5 |  |  | 0x00 |  | LRT | LRT | LRT | LRT | LRT | LRT | LRT | LRT
6 | 33462 | 082B6 | TX IRQ Threshold Bit 0 - 15: TX IRQ Threshold (Range 0 - 2048) TX FIFO Fill level which fires an IRQ when it falls below this number | 16 | 0x00 | R/W | TIT | TIT | TIT | TIT | TIT | TIT | TIT | TIT
7 | 33463 | 082B7 |  |  | 0x00 |  | TIT | TIT | TIT | TIT | TIT | TIT | TIT | TIT
8 | 33464 | 082B8 | RX IRQ Threshold Bit 0 - 15: RX IRQ Threshold (Range 0 - 2048) RX FIFO Fill level which fires an IRQ when it rises above this number | 16 | 0x00 | R/W | RIT | RIT | RIT | RIT | RIT | RIT | RIT | RIT
9 | 33465 | 082B9 |  |  | 0x00 |  | RIT | RIT | RIT | RIT | RIT | RIT | RIT | RIT
10 | 33466 | 082BA | IRQ Mask Config Bit 0: Bus IDLE IRQ (0 = disabled; 1 = enabled) Bit 1: TX FIFO Empty IRQ (0 = disabled; 1 = enabled) Bit 2: TX FIFO Threshold IRQ (0 = disabled; 1 = enabled) Bit 3: TX FIFO Overflow IRQ (0 = disabled; 1 = enabled) Bit 4: RX FIFO Overflow IRQ (0 = disabled; 1 = enabled) Bit 5: RX FIFO Threshold IRQ (0 = disabled; 1 = enabled) Bit 6: Collision Detection IRQ (0 = disabled; 1 = enabled) Bit 7: RX Parity Error IRQ (0 = disabled; 1 = enabled) Bit 8: Lacebus Response Timeout IRQ (0 = disabled; 1 = enabled) | 16 | 0x00 | R/W | X | X | X | X | X | X | X | LTI
11 | 33467 | 082BB |  |  | 0x00 |  | PEI | CDI | RTI | ROI | TOI | TTI | TEI | BII
12 | 33468 | 082BC | RESERVED
...
15 | 33471 | 082BF | RESERVED
UART 4 Config (16 adresses)
0 | 33472 | 082C0 | Baudrate ¦ Stop Bit Count Bit 0 - 3: Number of half stop Bits (Range 2 - 15 -> 1 SB - 7,5 SB) ATTENTION! Values lower than 2 will be auto set to 2. 0 SB is not a valid setting. Bit 4 - 6: Baudrate Select (Range 0 - 7) 0 = 2400 Bit/s; 1 = 4800 Bit/s; 2 = 9600 Bit/s 3 = 19200 Bit/s; 4 = 38400 Bit/s; 5 = 57600 Bit/s; 6 = 115200 Bit/s; 7 = 230400 Bit/s | 8 | 0x00 | R/W | X | BRS | BRS | BRS | NSB | NSB | NSB | NSB
1 | 33473 | 082C1 | LaceBus Mode Enable ¦ Collision Detection ¦ Duplex Select ¦ Parity Mode Select Bit 0 - 1: Parity Mode (0 = Parity OFF; 1 = Odd Parity; 2 = Even Parity; 3 = RESERVED) Bit 2: Duplex Select (0 = RS232 Mode (Full duplex); 1 = RS485 Mode (Half Duplex) Bit 3: Ena Collision Detection (0 = CD OFF; 1 = CD ON) (only valid if DUS = 1) Bit 4: LaceBus Mode Enable (0 = Regular; 1 = LaceBus) | 8 | 0x00 | R/W | X | X | X | LME | ECD | DUS | PRM | PRM
2 | 33474 | 082C2 | RX Bus IDLE Timeout Bit 0 - 9: Bus IDLE Timeout in microseconds (Range 0 - 1023) Used to trigger Bus IDLE IRQ. If DUS = 1 then TX only sends data if bus is idle! | 8 | 0x00 | R/W | X | X | X | X | X | X | BUT | BUT
3 | 33475 | 082C3 |  |  | 0x00 |  | BUT | BUT | BUT | BUT | BUT | BUT | BUT | BUT
4 | 33476 | 082C4 | LaceBus Response Timeout Bit 0 - 11: Response Timeout in microseconds (Range 0 - 4095) Used to trigger Response Timeout IRQ. Applies only if LME = 1 and DUS = 1. | 8 | 0x00 | R/W | X | X | X | X | LRT | LRT | LRT | LRT
5 | 33477 | 082C5 |  |  | 0x00 |  | LRT | LRT | LRT | LRT | LRT | LRT | LRT | LRT
6 | 33478 | 082C6 | TX IRQ Threshold Bit 0 - 15: TX IRQ Threshold (Range 0 - 2048) TX FIFO Fill level which fires an IRQ when it falls below this number | 16 | 0x00 | R/W | TIT | TIT | TIT | TIT | TIT | TIT | TIT | TIT
7 | 33479 | 082C7 |  |  | 0x00 |  | TIT | TIT | TIT | TIT | TIT | TIT | TIT | TIT
8 | 33480 | 082C8 | RX IRQ Threshold Bit 0 - 15: RX IRQ Threshold (Range 0 - 2048) RX FIFO Fill level which fires an IRQ when it rises above this number | 16 | 0x00 | R/W | RIT | RIT | RIT | RIT | RIT | RIT | RIT | RIT
9 | 33481 | 082C9 |  |  | 0x00 |  | RIT | RIT | RIT | RIT | RIT | RIT | RIT | RIT
10 | 33482 | 082CA | IRQ Mask Config Bit 0: Bus IDLE IRQ (0 = disabled; 1 = enabled) Bit 1: TX FIFO Empty IRQ (0 = disabled; 1 = enabled) Bit 2: TX FIFO Threshold IRQ (0 = disabled; 1 = enabled) Bit 3: TX FIFO Overflow IRQ (0 = disabled; 1 = enabled) Bit 4: RX FIFO Overflow IRQ (0 = disabled; 1 = enabled) Bit 5: RX FIFO Threshold IRQ (0 = disabled; 1 = enabled) Bit 6: Collision Detection IRQ (0 = disabled; 1 = enabled) Bit 7: RX Parity Error IRQ (0 = disabled; 1 = enabled) Bit 8: Lacebus Response Timeout IRQ (0 = disabled; 1 = enabled) | 16 | 0x00 | R/W | X | X | X | X | X | X | X | LTI
11 | 33483 | 082CB |  |  | 0x00 |  | PEI | CDI | RTI | ROI | TOI | TTI | TEI | BII
12 | 33484 | 082CC | RESERVED
...
15 | 33487 | 082CF | RESERVED
UART 5 Config (16 adresses)
0 | 33488 | 082D0 | Baudrate ¦ Stop Bit Count Bit 0 - 3: Number of half stop Bits (Range 2 - 15 -> 1 SB - 7,5 SB) ATTENTION! Values lower than 2 will be auto set to 2. 0 SB is not a valid setting. Bit 4 - 6: Baudrate Select (Range 0 - 7) 0 = 2400 Bit/s; 1 = 4800 Bit/s; 2 = 9600 Bit/s 3 = 19200 Bit/s; 4 = 38400 Bit/s; 5 = 57600 Bit/s; 6 = 115200 Bit/s; 7 = 230400 Bit/s | 8 | 0x00 | R/W | X | BRS | BRS | BRS | NSB | NSB | NSB | NSB
1 | 33489 | 082D1 | LaceBus Mode Enable ¦ Collision Detection ¦ Duplex Select ¦ Parity Mode Select Bit 0 - 1: Parity Mode (0 = Parity OFF; 1 = Odd Parity; 2 = Even Parity; 3 = RESERVED) Bit 2: Duplex Select (0 = RS232 Mode (Full duplex); 1 = RS485 Mode (Half Duplex) Bit 3: Ena Collision Detection (0 = CD OFF; 1 = CD ON) (only valid if DUS = 1) Bit 4: LaceBus Mode Enable (0 = Regular; 1 = LaceBus) | 8 | 0x00 | R/W | X | X | X | LME | ECD | DUS | PRM | PRM
2 | 33490 | 082D2 | RX Bus IDLE Timeout Bit 0 - 9: Bus IDLE Timeout in microseconds (Range 0 - 1023) Used to trigger Bus IDLE IRQ. If DUS = 1 then TX only sends data if bus is idle! | 8 | 0x00 | R/W | X | X | X | X | X | X | BUT | BUT
3 | 33491 | 082D3 |  |  | 0x00 |  | BUT | BUT | BUT | BUT | BUT | BUT | BUT | BUT
4 | 33492 | 082D4 | LaceBus Response Timeout Bit 0 - 11: Response Timeout in microseconds (Range 0 - 4095) Used to trigger Response Timeout IRQ. Applies only if LME = 1 and DUS = 1. | 8 | 0x00 | R/W | X | X | X | X | LRT | LRT | LRT | LRT
5 | 33493 | 082D5 |  |  | 0x00 |  | LRT | LRT | LRT | LRT | LRT | LRT | LRT | LRT
6 | 33494 | 082D6 | TX IRQ Threshold Bit 0 - 15: TX IRQ Threshold (Range 0 - 2048) TX FIFO Fill level which fires an IRQ when it falls below this number | 16 | 0x00 | R/W | TIT | TIT | TIT | TIT | TIT | TIT | TIT | TIT
7 | 33495 | 082D7 |  |  | 0x00 |  | TIT | TIT | TIT | TIT | TIT | TIT | TIT | TIT
8 | 33496 | 082D8 | RX IRQ Threshold Bit 0 - 15: RX IRQ Threshold (Range 0 - 2048) RX FIFO Fill level which fires an IRQ when it rises above this number | 16 | 0x00 | R/W | RIT | RIT | RIT | RIT | RIT | RIT | RIT | RIT
9 | 33497 | 082D9 |  |  | 0x00 |  | RIT | RIT | RIT | RIT | RIT | RIT | RIT | RIT
10 | 33498 | 082DA | IRQ Mask Config Bit 0: Bus IDLE IRQ (0 = disabled; 1 = enabled) Bit 1: TX FIFO Empty IRQ (0 = disabled; 1 = enabled) Bit 2: TX FIFO Threshold IRQ (0 = disabled; 1 = enabled) Bit 3: TX FIFO Overflow IRQ (0 = disabled; 1 = enabled) Bit 4: RX FIFO Overflow IRQ (0 = disabled; 1 = enabled) Bit 5: RX FIFO Threshold IRQ (0 = disabled; 1 = enabled) Bit 6: Collision Detection IRQ (0 = disabled; 1 = enabled) Bit 7: RX Parity Error IRQ (0 = disabled; 1 = enabled) Bit 8: Lacebus Response Timeout IRQ (0 = disabled; 1 = enabled) | 16 | 0x00 | R/W | X | X | X | X | X | X | X | LTI
11 | 33499 | 082DB |  |  | 0x00 |  | PEI | CDI | RTI | ROI | TOI | TTI | TEI | BII
12 | 33500 | 082DC | RESERVED
...
15 | 33503 | 082DF | RESERVED
UART 6 Config (16 adresses)
0 | 33504 | 082E0 | Baudrate ¦ Stop Bit Count Bit 0 - 3: Number of half stop Bits (Range 2 - 15 -> 1 SB - 7,5 SB) ATTENTION! Values lower than 2 will be auto set to 2. 0 SB is not a valid setting. Bit 4 - 6: Baudrate Select (Range 0 - 7) 0 = 2400 Bit/s; 1 = 4800 Bit/s; 2 = 9600 Bit/s 3 = 19200 Bit/s; 4 = 38400 Bit/s; 5 = 57600 Bit/s; 6 = 115200 Bit/s; 7 = 230400 Bit/s | 8 | 0x00 | R/W | X | BRS | BRS | BRS | NSB | NSB | NSB | NSB
1 | 33505 | 082E1 | LaceBus Mode Enable ¦ Collision Detection ¦ Duplex Select ¦ Parity Mode Select Bit 0 - 1: Parity Mode (0 = Parity OFF; 1 = Odd Parity; 2 = Even Parity; 3 = RESERVED) Bit 2: Duplex Select (0 = RS232 Mode (Full duplex); 1 = RS485 Mode (Half Duplex) Bit 3: Ena Collision Detection (0 = CD OFF; 1 = CD ON) (only valid if DUS = 1) Bit 4: LaceBus Mode Enable (0 = Regular; 1 = LaceBus) | 8 | 0x00 | R/W | X | X | X | LME | ECD | DUS | PRM | PRM
2 | 33506 | 082E2 | RX Bus IDLE Timeout Bit 0 - 9: Bus IDLE Timeout in microseconds (Range 0 - 1023) Used to trigger Bus IDLE IRQ. If DUS = 1 then TX only sends data if bus is idle! | 8 | 0x00 | R/W | X | X | X | X | X | X | BUT | BUT
3 | 33507 | 082E3 |  |  | 0x00 |  | BUT | BUT | BUT | BUT | BUT | BUT | BUT | BUT
4 | 33508 | 082E4 | LaceBus Response Timeout Bit 0 - 11: Response Timeout in microseconds (Range 0 - 4095) Used to trigger Response Timeout IRQ. Applies only if LME = 1 and DUS = 1. | 8 | 0x00 | R/W | X | X | X | X | LRT | LRT | LRT | LRT
5 | 33509 | 082E5 |  |  | 0x00 |  | LRT | LRT | LRT | LRT | LRT | LRT | LRT | LRT
6 | 33510 | 082E6 | TX IRQ Threshold Bit 0 - 15: TX IRQ Threshold (Range 0 - 2048) TX FIFO Fill level which fires an IRQ when it falls below this number | 16 | 0x00 | R/W | TIT | TIT | TIT | TIT | TIT | TIT | TIT | TIT
7 | 33511 | 082E7 |  |  | 0x00 |  | TIT | TIT | TIT | TIT | TIT | TIT | TIT | TIT
8 | 33512 | 082E8 | RX IRQ Threshold Bit 0 - 15: RX IRQ Threshold (Range 0 - 2048) RX FIFO Fill level which fires an IRQ when it rises above this number | 16 | 0x00 | R/W | RIT | RIT | RIT | RIT | RIT | RIT | RIT | RIT
9 | 33513 | 082E9 |  |  | 0x00 |  | RIT | RIT | RIT | RIT | RIT | RIT | RIT | RIT
10 | 33514 | 082EA | IRQ Mask Config Bit 0: Bus IDLE IRQ (0 = disabled; 1 = enabled) Bit 1: TX FIFO Empty IRQ (0 = disabled; 1 = enabled) Bit 2: TX FIFO Threshold IRQ (0 = disabled; 1 = enabled) Bit 3: TX FIFO Overflow IRQ (0 = disabled; 1 = enabled) Bit 4: RX FIFO Overflow IRQ (0 = disabled; 1 = enabled) Bit 5: RX FIFO Threshold IRQ (0 = disabled; 1 = enabled) Bit 6: Collision Detection IRQ (0 = disabled; 1 = enabled) Bit 7: RX Parity Error IRQ (0 = disabled; 1 = enabled) Bit 8: Lacebus Response Timeout IRQ (0 = disabled; 1 = enabled) | 16 | 0x00 | R/W | X | X | X | X | X | X | X | LTI
11 | 33515 | 082EB |  |  | 0x00 |  | PEI | CDI | RTI | ROI | TOI | TTI | TEI | BII
12 | 33516 | 082EC | RESERVED
...
15 | 33519 | 082EF | RESERVED
UART 7 Config (16 adresses)
0 | 33520 | 082F0 | Baudrate ¦ Stop Bit Count Bit 0 - 3: Number of half stop Bits (Range 2 - 15 -> 1 SB - 7,5 SB) ATTENTION! Values lower than 2 will be auto set to 2. 0 SB is not a valid setting. Bit 4 - 6: Baudrate Select (Range 0 - 7) 0 = 2400 Bit/s; 1 = 4800 Bit/s; 2 = 9600 Bit/s 3 = 19200 Bit/s; 4 = 38400 Bit/s; 5 = 57600 Bit/s; 6 = 115200 Bit/s; 7 = 230400 Bit/s | 8 | 0x00 | R/W | X | BRS | BRS | BRS | NSB | NSB | NSB | NSB
1 | 33521 | 082F1 | LaceBus Mode Enable ¦ Collision Detection ¦ Duplex Select ¦ Parity Mode Select Bit 0 - 1: Parity Mode (0 = Parity OFF; 1 = Odd Parity; 2 = Even Parity; 3 = RESERVED) Bit 2: Duplex Select (0 = RS232 Mode (Full duplex); 1 = RS485 Mode (Half Duplex) Bit 3: Ena Collision Detection (0 = CD OFF; 1 = CD ON) (only valid if DUS = 1) Bit 4: LaceBus Mode Enable (0 = Regular; 1 = LaceBus) | 8 | 0x00 | R/W | X | X | X | LME | ECD | DUS | PRM | PRM
2 | 33522 | 082F2 | RX Bus IDLE Timeout Bit 0 - 9: Bus IDLE Timeout in microseconds (Range 0 - 1023) Used to trigger Bus IDLE IRQ. If DUS = 1 then TX only sends data if bus is idle! | 8 | 0x00 | R/W | X | X | X | X | X | X | BUT | BUT
3 | 33523 | 082F3 |  |  | 0x00 |  | BUT | BUT | BUT | BUT | BUT | BUT | BUT | BUT
4 | 33524 | 082F4 | LaceBus Response Timeout Bit 0 - 11: Response Timeout in microseconds (Range 0 - 4095) Used to trigger Response Timeout IRQ. Applies only if LME = 1 and DUS = 1. | 8 | 0x00 | R/W | X | X | X | X | LRT | LRT | LRT | LRT
5 | 33525 | 082F5 |  |  | 0x00 |  | LRT | LRT | LRT | LRT | LRT | LRT | LRT | LRT
6 | 33526 | 082F6 | TX IRQ Threshold Bit 0 - 15: TX IRQ Threshold (Range 0 - 2048) TX FIFO Fill level which fires an IRQ when it falls below this number | 16 | 0x00 | R/W | TIT | TIT | TIT | TIT | TIT | TIT | TIT | TIT
7 | 33527 | 082F7 |  |  | 0x00 |  | TIT | TIT | TIT | TIT | TIT | TIT | TIT | TIT
8 | 33528 | 082F8 | RX IRQ Threshold Bit 0 - 15: RX IRQ Threshold (Range 0 - 2048) RX FIFO Fill level which fires an IRQ when it rises above this number | 16 | 0x00 | R/W | RIT | RIT | RIT | RIT | RIT | RIT | RIT | RIT
9 | 33529 | 082F9 |  |  | 0x00 |  | RIT | RIT | RIT | RIT | RIT | RIT | RIT | RIT
10 | 33530 | 082FA | IRQ Mask Config Bit 0: Bus IDLE IRQ (0 = disabled; 1 = enabled) Bit 1: TX FIFO Empty IRQ (0 = disabled; 1 = enabled) Bit 2: TX FIFO Threshold IRQ (0 = disabled; 1 = enabled) Bit 3: TX FIFO Overflow IRQ (0 = disabled; 1 = enabled) Bit 4: RX FIFO Overflow IRQ (0 = disabled; 1 = enabled) Bit 5: RX FIFO Threshold IRQ (0 = disabled; 1 = enabled) Bit 6: Collision Detection IRQ (0 = disabled; 1 = enabled) Bit 7: RX Parity Error IRQ (0 = disabled; 1 = enabled) Bit 8: Lacebus Response Timeout IRQ (0 = disabled; 1 = enabled) | 16 | 0x00 | R/W | X | X | X | X | X | X | X | LTI
11 | 33531 | 082FB |  |  | 0x00 |  | PEI | CDI | RTI | ROI | TOI | TTI | TEI | BII
12 | 33532 | 082FC | RESERVED
...
15 | 33535 | 082FF | RESERVED
UART 8 Config (16 adresses)
0 | 33536 | 08300 | Baudrate ¦ Stop Bit Count Bit 0 - 3: Number of half stop Bits (Range 2 - 15 -> 1 SB - 7,5 SB) ATTENTION! Values lower than 2 will be auto set to 2. 0 SB is not a valid setting. Bit 4 - 6: Baudrate Select (Range 0 - 7) 0 = 2400 Bit/s; 1 = 4800 Bit/s; 2 = 9600 Bit/s 3 = 19200 Bit/s; 4 = 38400 Bit/s; 5 = 57600 Bit/s; 6 = 115200 Bit/s; 7 = 230400 Bit/s | 8 | 0x00 | R/W | X | BRS | BRS | BRS | NSB | NSB | NSB | NSB
1 | 33537 | 08301 | LaceBus Mode Enable ¦ Collision Detection ¦ Duplex Select ¦ Parity Mode Select Bit 0 - 1: Parity Mode (0 = Parity OFF; 1 = Odd Parity; 2 = Even Parity; 3 = RESERVED) Bit 2: Duplex Select (0 = RS232 Mode (Full duplex); 1 = RS485 Mode (Half Duplex) Bit 3: Ena Collision Detection (0 = CD OFF; 1 = CD ON) (only valid if DUS = 1) Bit 4: LaceBus Mode Enable (0 = Regular; 1 = LaceBus) | 8 | 0x00 | R/W | X | X | X | LME | ECD | DUS | PRM | PRM
2 | 33538 | 08302 | RX Bus IDLE Timeout Bit 0 - 9: Bus IDLE Timeout in microseconds (Range 0 - 1023) Used to trigger Bus IDLE IRQ. If DUS = 1 then TX only sends data if bus is idle! | 8 | 0x00 | R/W | X | X | X | X | X | X | BUT | BUT
3 | 33539 | 08303 |  |  | 0x00 |  | BUT | BUT | BUT | BUT | BUT | BUT | BUT | BUT
4 | 33540 | 08304 | LaceBus Response Timeout Bit 0 - 11: Response Timeout in microseconds (Range 0 - 4095) Used to trigger Response Timeout IRQ. Applies only if LME = 1 and DUS = 1. | 8 | 0x00 | R/W | X | X | X | X | LRT | LRT | LRT | LRT
5 | 33541 | 08305 |  |  | 0x00 |  | LRT | LRT | LRT | LRT | LRT | LRT | LRT | LRT
6 | 33542 | 08306 | TX IRQ Threshold Bit 0 - 15: TX IRQ Threshold (Range 0 - 2048) TX FIFO Fill level which fires an IRQ when it falls below this number | 16 | 0x00 | R/W | TIT | TIT | TIT | TIT | TIT | TIT | TIT | TIT
7 | 33543 | 08307 |  |  | 0x00 |  | TIT | TIT | TIT | TIT | TIT | TIT | TIT | TIT
8 | 33544 | 08308 | RX IRQ Threshold Bit 0 - 15: RX IRQ Threshold (Range 0 - 2048) RX FIFO Fill level which fires an IRQ when it rises above this number | 16 | 0x00 | R/W | RIT | RIT | RIT | RIT | RIT | RIT | RIT | RIT
9 | 33545 | 08309 |  |  | 0x00 |  | RIT | RIT | RIT | RIT | RIT | RIT | RIT | RIT
10 | 33546 | 0830A | IRQ Mask Config Bit 0: Bus IDLE IRQ (0 = disabled; 1 = enabled) Bit 1: TX FIFO Empty IRQ (0 = disabled; 1 = enabled) Bit 2: TX FIFO Threshold IRQ (0 = disabled; 1 = enabled) Bit 3: TX FIFO Overflow IRQ (0 = disabled; 1 = enabled) Bit 4: RX FIFO Overflow IRQ (0 = disabled; 1 = enabled) Bit 5: RX FIFO Threshold IRQ (0 = disabled; 1 = enabled) Bit 6: Collision Detection IRQ (0 = disabled; 1 = enabled) Bit 7: RX Parity Error IRQ (0 = disabled; 1 = enabled) Bit 8: Lacebus Response Timeout IRQ (0 = disabled; 1 = enabled) | 16 | 0x00 | R/W | X | X | X | X | X | X | X | LTI
11 | 33547 | 0830B |  |  | 0x00 |  | PEI | CDI | RTI | ROI | TOI | TTI | TEI | BII
12 | 33548 | 0830C | RESERVED
...
15 | 33551 | 0830F | RESERVED
UART 9 Config (16 adresses)
0 | 33552 | 08310 | Baudrate ¦ Stop Bit Count Bit 0 - 3: Number of half stop Bits (Range 2 - 15 -> 1 SB - 7,5 SB) ATTENTION! Values lower than 2 will be auto set to 2. 0 SB is not a valid setting. Bit 4 - 6: Baudrate Select (Range 0 - 7) 0 = 2400 Bit/s; 1 = 4800 Bit/s; 2 = 9600 Bit/s 3 = 19200 Bit/s; 4 = 38400 Bit/s; 5 = 57600 Bit/s; 6 = 115200 Bit/s; 7 = 230400 Bit/s | 8 | 0x00 | R/W | X | BRS | BRS | BRS | NSB | NSB | NSB | NSB
1 | 33553 | 08311 | LaceBus Mode Enable ¦ Collision Detection ¦ Duplex Select ¦ Parity Mode Select Bit 0 - 1: Parity Mode (0 = Parity OFF; 1 = Odd Parity; 2 = Even Parity; 3 = RESERVED) Bit 2: Duplex Select (0 = RS232 Mode (Full duplex); 1 = RS485 Mode (Half Duplex) Bit 3: Ena Collision Detection (0 = CD OFF; 1 = CD ON) (only valid if DUS = 1) Bit 4: LaceBus Mode Enable (0 = Regular; 1 = LaceBus) | 8 | 0x00 | R/W | X | X | X | LME | ECD | DUS | PRM | PRM
2 | 33554 | 08312 | RX Bus IDLE Timeout Bit 0 - 9: Bus IDLE Timeout in microseconds (Range 0 - 1023) Used to trigger Bus IDLE IRQ. If DUS = 1 then TX only sends data if bus is idle! | 8 | 0x00 | R/W | X | X | X | X | X | X | BUT | BUT
3 | 33555 | 08313 |  |  | 0x00 |  | BUT | BUT | BUT | BUT | BUT | BUT | BUT | BUT
4 | 33556 | 08314 | LaceBus Response Timeout Bit 0 - 11: Response Timeout in microseconds (Range 0 - 4095) Used to trigger Response Timeout IRQ. Applies only if LME = 1 and DUS = 1. | 8 | 0x00 | R/W | X | X | X | X | LRT | LRT | LRT | LRT
5 | 33557 | 08315 |  |  | 0x00 |  | LRT | LRT | LRT | LRT | LRT | LRT | LRT | LRT
6 | 33558 | 08316 | TX IRQ Threshold Bit 0 - 15: TX IRQ Threshold (Range 0 - 2048) TX FIFO Fill level which fires an IRQ when it falls below this number | 16 | 0x00 | R/W | TIT | TIT | TIT | TIT | TIT | TIT | TIT | TIT
7 | 33559 | 08317 |  |  | 0x00 |  | TIT | TIT | TIT | TIT | TIT | TIT | TIT | TIT
8 | 33560 | 08318 | RX IRQ Threshold Bit 0 - 15: RX IRQ Threshold (Range 0 - 2048) RX FIFO Fill level which fires an IRQ when it rises above this number | 16 | 0x00 | R/W | RIT | RIT | RIT | RIT | RIT | RIT | RIT | RIT
9 | 33561 | 08319 |  |  | 0x00 |  | RIT | RIT | RIT | RIT | RIT | RIT | RIT | RIT
10 | 33562 | 0831A | IRQ Mask Config Bit 0: Bus IDLE IRQ (0 = disabled; 1 = enabled) Bit 1: TX FIFO Empty IRQ (0 = disabled; 1 = enabled) Bit 2: TX FIFO Threshold IRQ (0 = disabled; 1 = enabled) Bit 3: TX FIFO Overflow IRQ (0 = disabled; 1 = enabled) Bit 4: RX FIFO Overflow IRQ (0 = disabled; 1 = enabled) Bit 5: RX FIFO Threshold IRQ (0 = disabled; 1 = enabled) Bit 6: Collision Detection IRQ (0 = disabled; 1 = enabled) Bit 7: RX Parity Error IRQ (0 = disabled; 1 = enabled) Bit 8: Lacebus Response Timeout IRQ (0 = disabled; 1 = enabled) | 16 | 0x00 | R/W | X | X | X | X | X | X | X | LTI
11 | 33563 | 0831B |  |  | 0x00 |  | PEI | CDI | RTI | ROI | TOI | TTI | TEI | BII
12 | 33564 | 0831C | RESERVED
...
15 | 33567 | 0831F | RESERVED
UART 10 Config (16 adresses)
0 | 33568 | 08320 | Baudrate ¦ Stop Bit Count Bit 0 - 3: Number of half stop Bits (Range 2 - 15 -> 1 SB - 7,5 SB) ATTENTION! Values lower than 2 will be auto set to 2. 0 SB is not a valid setting. Bit 4 - 6: Baudrate Select (Range 0 - 7) 0 = 2400 Bit/s; 1 = 4800 Bit/s; 2 = 9600 Bit/s 3 = 19200 Bit/s; 4 = 38400 Bit/s; 5 = 57600 Bit/s; 6 = 115200 Bit/s; 7 = 230400 Bit/s | 8 | 0x00 | R/W | X | BRS | BRS | BRS | NSB | NSB | NSB | NSB
1 | 33569 | 08321 | LaceBus Mode Enable ¦ Collision Detection ¦ Duplex Select ¦ Parity Mode Select Bit 0 - 1: Parity Mode (0 = Parity OFF; 1 = Odd Parity; 2 = Even Parity; 3 = RESERVED) Bit 2: Duplex Select (0 = RS232 Mode (Full duplex); 1 = RS485 Mode (Half Duplex) Bit 3: Ena Collision Detection (0 = CD OFF; 1 = CD ON) (only valid if DUS = 1) Bit 4: LaceBus Mode Enable (0 = Regular; 1 = LaceBus) | 8 | 0x00 | R/W | X | X | X | LME | ECD | DUS | PRM | PRM
2 | 33570 | 08322 | RX Bus IDLE Timeout Bit 0 - 9: Bus IDLE Timeout in microseconds (Range 0 - 1023) Used to trigger Bus IDLE IRQ. If DUS = 1 then TX only sends data if bus is idle! | 8 | 0x00 | R/W | X | X | X | X | X | X | BUT | BUT
3 | 33571 | 08323 |  |  | 0x00 |  | BUT | BUT | BUT | BUT | BUT | BUT | BUT | BUT
4 | 33572 | 08324 | LaceBus Response Timeout Bit 0 - 11: Response Timeout in microseconds (Range 0 - 4095) Used to trigger Response Timeout IRQ. Applies only if LME = 1 and DUS = 1. | 8 | 0x00 | R/W | X | X | X | X | LRT | LRT | LRT | LRT
5 | 33573 | 08325 |  |  | 0x00 |  | LRT | LRT | LRT | LRT | LRT | LRT | LRT | LRT
6 | 33574 | 08326 | TX IRQ Threshold Bit 0 - 15: TX IRQ Threshold (Range 0 - 2048) TX FIFO Fill level which fires an IRQ when it falls below this number | 16 | 0x00 | R/W | TIT | TIT | TIT | TIT | TIT | TIT | TIT | TIT
7 | 33575 | 08327 |  |  | 0x00 |  | TIT | TIT | TIT | TIT | TIT | TIT | TIT | TIT
8 | 33576 | 08328 | RX IRQ Threshold Bit 0 - 15: RX IRQ Threshold (Range 0 - 2048) RX FIFO Fill level which fires an IRQ when it rises above this number | 16 | 0x00 | R/W | RIT | RIT | RIT | RIT | RIT | RIT | RIT | RIT
9 | 33577 | 08329 |  |  | 0x00 |  | RIT | RIT | RIT | RIT | RIT | RIT | RIT | RIT
10 | 33578 | 0832A | IRQ Mask Config Bit 0: Bus IDLE IRQ (0 = disabled; 1 = enabled) Bit 1: TX FIFO Empty IRQ (0 = disabled; 1 = enabled) Bit 2: TX FIFO Threshold IRQ (0 = disabled; 1 = enabled) Bit 3: TX FIFO Overflow IRQ (0 = disabled; 1 = enabled) Bit 4: RX FIFO Overflow IRQ (0 = disabled; 1 = enabled) Bit 5: RX FIFO Threshold IRQ (0 = disabled; 1 = enabled) Bit 6: Collision Detection IRQ (0 = disabled; 1 = enabled) Bit 7: RX Parity Error IRQ (0 = disabled; 1 = enabled) Bit 8: Lacebus Response Timeout IRQ (0 = disabled; 1 = enabled) | 16 | 0x00 | R/W | X | X | X | X | X | X | X | LTI
11 | 33579 | 0832B |  |  | 0x00 |  | PEI | CDI | RTI | ROI | TOI | TTI | TEI | BII
12 | 33580 | 0832C | RESERVED
...
15 | 33583 | 0832F | RESERVED
UART 11 Config (16 adresses)
0 | 33584 | 08330 | Baudrate ¦ Stop Bit Count Bit 0 - 3: Number of half stop Bits (Range 2 - 15 -> 1 SB - 7,5 SB) ATTENTION! Values lower than 2 will be auto set to 2. 0 SB is not a valid setting. Bit 4 - 6: Baudrate Select (Range 0 - 7) 0 = 2400 Bit/s; 1 = 4800 Bit/s; 2 = 9600 Bit/s 3 = 19200 Bit/s; 4 = 38400 Bit/s; 5 = 57600 Bit/s; 6 = 115200 Bit/s; 7 = 230400 Bit/s | 8 | 0x00 | R/W | X | BRS | BRS | BRS | NSB | NSB | NSB | NSB
1 | 33585 | 08331 | LaceBus Mode Enable ¦ Collision Detection ¦ Duplex Select ¦ Parity Mode Select Bit 0 - 1: Parity Mode (0 = Parity OFF; 1 = Odd Parity; 2 = Even Parity; 3 = RESERVED) Bit 2: Duplex Select (0 = RS232 Mode (Full duplex); 1 = RS485 Mode (Half Duplex) Bit 3: Ena Collision Detection (0 = CD OFF; 1 = CD ON) (only valid if DUS = 1) Bit 4: LaceBus Mode Enable (0 = Regular; 1 = LaceBus) | 8 | 0x00 | R/W | X | X | X | LME | ECD | DUS | PRM | PRM
2 | 33586 | 08332 | RX Bus IDLE Timeout Bit 0 - 9: Bus IDLE Timeout in microseconds (Range 0 - 1023) Used to trigger Bus IDLE IRQ. If DUS = 1 then TX only sends data if bus is idle! | 8 | 0x00 | R/W | X | X | X | X | X | X | BUT | BUT
3 | 33587 | 08333 |  |  | 0x00 |  | BUT | BUT | BUT | BUT | BUT | BUT | BUT | BUT
4 | 33588 | 08334 | LaceBus Response Timeout Bit 0 - 11: Response Timeout in microseconds (Range 0 - 4095) Used to trigger Response Timeout IRQ. Applies only if LME = 1 and DUS = 1. | 8 | 0x00 | R/W | X | X | X | X | LRT | LRT | LRT | LRT
5 | 33589 | 08335 |  |  | 0x00 |  | LRT | LRT | LRT | LRT | LRT | LRT | LRT | LRT
6 | 33590 | 08336 | TX IRQ Threshold Bit 0 - 15: TX IRQ Threshold (Range 0 - 2048) TX FIFO Fill level which fires an IRQ when it falls below this number | 16 | 0x00 | R/W | TIT | TIT | TIT | TIT | TIT | TIT | TIT | TIT
7 | 33591 | 08337 |  |  | 0x00 |  | TIT | TIT | TIT | TIT | TIT | TIT | TIT | TIT
8 | 33592 | 08338 | RX IRQ Threshold Bit 0 - 15: RX IRQ Threshold (Range 0 - 2048) RX FIFO Fill level which fires an IRQ when it rises above this number | 16 | 0x00 | R/W | RIT | RIT | RIT | RIT | RIT | RIT | RIT | RIT
9 | 33593 | 08339 |  |  | 0x00 |  | RIT | RIT | RIT | RIT | RIT | RIT | RIT | RIT
10 | 33594 | 0833A | IRQ Mask Config Bit 0: Bus IDLE IRQ (0 = disabled; 1 = enabled) Bit 1: TX FIFO Empty IRQ (0 = disabled; 1 = enabled) Bit 2: TX FIFO Threshold IRQ (0 = disabled; 1 = enabled) Bit 3: TX FIFO Overflow IRQ (0 = disabled; 1 = enabled) Bit 4: RX FIFO Overflow IRQ (0 = disabled; 1 = enabled) Bit 5: RX FIFO Threshold IRQ (0 = disabled; 1 = enabled) Bit 6: Collision Detection IRQ (0 = disabled; 1 = enabled) Bit 7: RX Parity Error IRQ (0 = disabled; 1 = enabled) Bit 8: Lacebus Response Timeout IRQ (0 = disabled; 1 = enabled) | 16 | 0x00 | R/W | X | X | X | X | X | X | X | LTI
11 | 33595 | 0833B |  |  | 0x00 |  | PEI | CDI | RTI | ROI | TOI | TTI | TEI | BII
12 | 33596 | 0833C | RESERVED
...
15 | 33599 | 0833F | RESERVED
UART 12 Config (16 adresses)
0 | 33600 | 08340 | Baudrate ¦ Stop Bit Count Bit 0 - 3: Number of half stop Bits (Range 2 - 15 -> 1 SB - 7,5 SB) ATTENTION! Values lower than 2 will be auto set to 2. 0 SB is not a valid setting. Bit 4 - 6: Baudrate Select (Range 0 - 7) 0 = 2400 Bit/s; 1 = 4800 Bit/s; 2 = 9600 Bit/s 3 = 19200 Bit/s; 4 = 38400 Bit/s; 5 = 57600 Bit/s; 6 = 115200 Bit/s; 7 = 230400 Bit/s | 8 | 0x00 | R/W | X | BRS | BRS | BRS | NSB | NSB | NSB | NSB
1 | 33601 | 08341 | LaceBus Mode Enable ¦ Collision Detection ¦ Duplex Select ¦ Parity Mode Select Bit 0 - 1: Parity Mode (0 = Parity OFF; 1 = Odd Parity; 2 = Even Parity; 3 = RESERVED) Bit 2: Duplex Select (0 = RS232 Mode (Full duplex); 1 = RS485 Mode (Half Duplex) Bit 3: Ena Collision Detection (0 = CD OFF; 1 = CD ON) (only valid if DUS = 1) Bit 4: LaceBus Mode Enable (0 = Regular; 1 = LaceBus) | 8 | 0x00 | R/W | X | X | X | LME | ECD | DUS | PRM | PRM
2 | 33602 | 08342 | RX Bus IDLE Timeout Bit 0 - 9: Bus IDLE Timeout in microseconds (Range 0 - 1023) Used to trigger Bus IDLE IRQ. If DUS = 1 then TX only sends data if bus is idle! | 8 | 0x00 | R/W | X | X | X | X | X | X | BUT | BUT
3 | 33603 | 08343 |  |  | 0x00 |  | BUT | BUT | BUT | BUT | BUT | BUT | BUT | BUT
4 | 33604 | 08344 | LaceBus Response Timeout Bit 0 - 11: Response Timeout in microseconds (Range 0 - 4095) Used to trigger Response Timeout IRQ. Applies only if LME = 1 and DUS = 1. | 8 | 0x00 | R/W | X | X | X | X | LRT | LRT | LRT | LRT
5 | 33605 | 08345 |  |  | 0x00 |  | LRT | LRT | LRT | LRT | LRT | LRT | LRT | LRT
6 | 33606 | 08346 | TX IRQ Threshold Bit 0 - 15: TX IRQ Threshold (Range 0 - 2048) TX FIFO Fill level which fires an IRQ when it falls below this number | 16 | 0x00 | R/W | TIT | TIT | TIT | TIT | TIT | TIT | TIT | TIT
7 | 33607 | 08347 |  |  | 0x00 |  | TIT | TIT | TIT | TIT | TIT | TIT | TIT | TIT
8 | 33608 | 08348 | RX IRQ Threshold Bit 0 - 15: RX IRQ Threshold (Range 0 - 2048) RX FIFO Fill level which fires an IRQ when it rises above this number | 16 | 0x00 | R/W | RIT | RIT | RIT | RIT | RIT | RIT | RIT | RIT
9 | 33609 | 08349 |  |  | 0x00 |  | RIT | RIT | RIT | RIT | RIT | RIT | RIT | RIT
10 | 33610 | 0834A | IRQ Mask Config Bit 0: Bus IDLE IRQ (0 = disabled; 1 = enabled) Bit 1: TX FIFO Empty IRQ (0 = disabled; 1 = enabled) Bit 2: TX FIFO Threshold IRQ (0 = disabled; 1 = enabled) Bit 3: TX FIFO Overflow IRQ (0 = disabled; 1 = enabled) Bit 4: RX FIFO Overflow IRQ (0 = disabled; 1 = enabled) Bit 5: RX FIFO Threshold IRQ (0 = disabled; 1 = enabled) Bit 6: Collision Detection IRQ (0 = disabled; 1 = enabled) Bit 7: RX Parity Error IRQ (0 = disabled; 1 = enabled) Bit 8: Lacebus Response Timeout IRQ (0 = disabled; 1 = enabled) | 16 | 0x00 | R/W | X | X | X | X | X | X | X | LTI
11 | 33611 | 0834B |  |  | 0x00 |  | PEI | CDI | RTI | ROI | TOI | TTI | TEI | BII
12 | 33612 | 0834C | RESERVED
...
15 | 33615 | 0834F | RESERVED
UART 13 Config (16 adresses)
0 | 33616 | 08350 | Baudrate ¦ Stop Bit Count Bit 0 - 3: Number of half stop Bits (Range 2 - 15 -> 1 SB - 7,5 SB) ATTENTION! Values lower than 2 will be auto set to 2. 0 SB is not a valid setting. Bit 4 - 6: Baudrate Select (Range 0 - 7) 0 = 2400 Bit/s; 1 = 4800 Bit/s; 2 = 9600 Bit/s 3 = 19200 Bit/s; 4 = 38400 Bit/s; 5 = 57600 Bit/s; 6 = 115200 Bit/s; 7 = 230400 Bit/s | 8 | 0x00 | R/W | X | BRS | BRS | BRS | NSB | NSB | NSB | NSB
1 | 33617 | 08351 | LaceBus Mode Enable ¦ Collision Detection ¦ Duplex Select ¦ Parity Mode Select Bit 0 - 1: Parity Mode (0 = Parity OFF; 1 = Odd Parity; 2 = Even Parity; 3 = RESERVED) Bit 2: Duplex Select (0 = RS232 Mode (Full duplex); 1 = RS485 Mode (Half Duplex) Bit 3: Ena Collision Detection (0 = CD OFF; 1 = CD ON) (only valid if DUS = 1) Bit 4: LaceBus Mode Enable (0 = Regular; 1 = LaceBus) | 8 | 0x00 | R/W | X | X | X | LME | ECD | DUS | PRM | PRM
2 | 33618 | 08352 | RX Bus IDLE Timeout Bit 0 - 9: Bus IDLE Timeout in microseconds (Range 0 - 1023) Used to trigger Bus IDLE IRQ. If DUS = 1 then TX only sends data if bus is idle! | 8 | 0x00 | R/W | X | X | X | X | X | X | BUT | BUT
3 | 33619 | 08353 |  |  | 0x00 |  | BUT | BUT | BUT | BUT | BUT | BUT | BUT | BUT
4 | 33620 | 08354 | LaceBus Response Timeout Bit 0 - 11: Response Timeout in microseconds (Range 0 - 4095) Used to trigger Response Timeout IRQ. Applies only if LME = 1 and DUS = 1. | 8 | 0x00 | R/W | X | X | X | X | LRT | LRT | LRT | LRT
5 | 33621 | 08355 |  |  | 0x00 |  | LRT | LRT | LRT | LRT | LRT | LRT | LRT | LRT
6 | 33622 | 08356 | TX IRQ Threshold Bit 0 - 15: TX IRQ Threshold (Range 0 - 2048) TX FIFO Fill level which fires an IRQ when it falls below this number | 16 | 0x00 | R/W | TIT | TIT | TIT | TIT | TIT | TIT | TIT | TIT
7 | 33623 | 08357 |  |  | 0x00 |  | TIT | TIT | TIT | TIT | TIT | TIT | TIT | TIT
8 | 33624 | 08358 | RX IRQ Threshold Bit 0 - 15: RX IRQ Threshold (Range 0 - 2048) RX FIFO Fill level which fires an IRQ when it rises above this number | 16 | 0x00 | R/W | RIT | RIT | RIT | RIT | RIT | RIT | RIT | RIT
9 | 33625 | 08359 |  |  | 0x00 |  | RIT | RIT | RIT | RIT | RIT | RIT | RIT | RIT
10 | 33626 | 0835A | IRQ Mask Config Bit 0: Bus IDLE IRQ (0 = disabled; 1 = enabled) Bit 1: TX FIFO Empty IRQ (0 = disabled; 1 = enabled) Bit 2: TX FIFO Threshold IRQ (0 = disabled; 1 = enabled) Bit 3: TX FIFO Overflow IRQ (0 = disabled; 1 = enabled) Bit 4: RX FIFO Overflow IRQ (0 = disabled; 1 = enabled) Bit 5: RX FIFO Threshold IRQ (0 = disabled; 1 = enabled) Bit 6: Collision Detection IRQ (0 = disabled; 1 = enabled) Bit 7: RX Parity Error IRQ (0 = disabled; 1 = enabled) Bit 8: Lacebus Response Timeout IRQ (0 = disabled; 1 = enabled) | 16 | 0x00 | R/W | X | X | X | X | X | X | X | LTI
11 | 33627 | 0835B |  |  | 0x00 |  | PEI | CDI | RTI | ROI | TOI | TTI | TEI | BII
12 | 33628 | 0835C | RESERVED
...
15 | 33631 | 0835F | RESERVED
UART 14 Config (16 adresses)
0 | 33632 | 08360 | Baudrate ¦ Stop Bit Count Bit 0 - 3: Number of half stop Bits (Range 2 - 15 -> 1 SB - 7,5 SB) ATTENTION! Values lower than 2 will be auto set to 2. 0 SB is not a valid setting. Bit 4 - 6: Baudrate Select (Range 0 - 7) 0 = 2400 Bit/s; 1 = 4800 Bit/s; 2 = 9600 Bit/s 3 = 19200 Bit/s; 4 = 38400 Bit/s; 5 = 57600 Bit/s; 6 = 115200 Bit/s; 7 = 230400 Bit/s | 8 | 0x00 | R/W | X | BRS | BRS | BRS | NSB | NSB | NSB | NSB
1 | 33633 | 08361 | LaceBus Mode Enable ¦ Collision Detection ¦ Duplex Select ¦ Parity Mode Select Bit 0 - 1: Parity Mode (0 = Parity OFF; 1 = Odd Parity; 2 = Even Parity; 3 = RESERVED) Bit 2: Duplex Select (0 = RS232 Mode (Full duplex); 1 = RS485 Mode (Half Duplex) Bit 3: Ena Collision Detection (0 = CD OFF; 1 = CD ON) (only valid if DUS = 1) Bit 4: LaceBus Mode Enable (0 = Regular; 1 = LaceBus) | 8 | 0x00 | R/W | X | X | X | LME | ECD | DUS | PRM | PRM
2 | 33634 | 08362 | RX Bus IDLE Timeout Bit 0 - 9: Bus IDLE Timeout in microseconds (Range 0 - 1023) Used to trigger Bus IDLE IRQ. If DUS = 1 then TX only sends data if bus is idle! | 8 | 0x00 | R/W | X | X | X | X | X | X | BUT | BUT
3 | 33635 | 08363 |  |  | 0x00 |  | BUT | BUT | BUT | BUT | BUT | BUT | BUT | BUT
4 | 33636 | 08364 | LaceBus Response Timeout Bit 0 - 11: Response Timeout in microseconds (Range 0 - 4095) Used to trigger Response Timeout IRQ. Applies only if LME = 1 and DUS = 1. | 8 | 0x00 | R/W | X | X | X | X | LRT | LRT | LRT | LRT
5 | 33637 | 08365 |  |  | 0x00 |  | LRT | LRT | LRT | LRT | LRT | LRT | LRT | LRT
6 | 33638 | 08366 | TX IRQ Threshold Bit 0 - 15: TX IRQ Threshold (Range 0 - 2048) TX FIFO Fill level which fires an IRQ when it falls below this number | 16 | 0x00 | R/W | TIT | TIT | TIT | TIT | TIT | TIT | TIT | TIT
7 | 33639 | 08367 |  |  | 0x00 |  | TIT | TIT | TIT | TIT | TIT | TIT | TIT | TIT
8 | 33640 | 08368 | RX IRQ Threshold Bit 0 - 15: RX IRQ Threshold (Range 0 - 2048) RX FIFO Fill level which fires an IRQ when it rises above this number | 16 | 0x00 | R/W | RIT | RIT | RIT | RIT | RIT | RIT | RIT | RIT
9 | 33641 | 08369 |  |  | 0x00 |  | RIT | RIT | RIT | RIT | RIT | RIT | RIT | RIT
10 | 33642 | 0836A | IRQ Mask Config Bit 0: Bus IDLE IRQ (0 = disabled; 1 = enabled) Bit 1: TX FIFO Empty IRQ (0 = disabled; 1 = enabled) Bit 2: TX FIFO Threshold IRQ (0 = disabled; 1 = enabled) Bit 3: TX FIFO Overflow IRQ (0 = disabled; 1 = enabled) Bit 4: RX FIFO Overflow IRQ (0 = disabled; 1 = enabled) Bit 5: RX FIFO Threshold IRQ (0 = disabled; 1 = enabled) Bit 6: Collision Detection IRQ (0 = disabled; 1 = enabled) Bit 7: RX Parity Error IRQ (0 = disabled; 1 = enabled) Bit 8: Lacebus Response Timeout IRQ (0 = disabled; 1 = enabled) | 16 | 0x00 | R/W | X | X | X | X | X | X | X | LTI
11 | 33643 | 0836B |  |  | 0x00 |  | PEI | CDI | RTI | ROI | TOI | TTI | TEI | BII
12 | 33644 | 0836C | RESERVED
...
15 | 33647 | 0836F | RESERVED
UART 15 Config (16 adresses)
0 | 33648 | 08370 | Baudrate ¦ Stop Bit Count Bit 0 - 3: Number of half stop Bits (Range 2 - 15 -> 1 SB - 7,5 SB) ATTENTION! Values lower than 2 will be auto set to 2. 0 SB is not a valid setting. Bit 4 - 6: Baudrate Select (Range 0 - 7) 0 = 2400 Bit/s; 1 = 4800 Bit/s; 2 = 9600 Bit/s 3 = 19200 Bit/s; 4 = 38400 Bit/s; 5 = 57600 Bit/s; 6 = 115200 Bit/s; 7 = 230400 Bit/s | 8 | 0x00 | R/W | X | BRS | BRS | BRS | NSB | NSB | NSB | NSB
1 | 33649 | 08371 | LaceBus Mode Enable ¦ Collision Detection ¦ Duplex Select ¦ Parity Mode Select Bit 0 - 1: Parity Mode (0 = Parity OFF; 1 = Odd Parity; 2 = Even Parity; 3 = RESERVED) Bit 2: Duplex Select (0 = RS232 Mode (Full duplex); 1 = RS485 Mode (Half Duplex) Bit 3: Ena Collision Detection (0 = CD OFF; 1 = CD ON) (only valid if DUS = 1) Bit 4: LaceBus Mode Enable (0 = Regular; 1 = LaceBus) | 8 | 0x00 | R/W | X | X | X | LME | ECD | DUS | PRM | PRM
2 | 33650 | 08372 | RX Bus IDLE Timeout Bit 0 - 9: Bus IDLE Timeout in microseconds (Range 0 - 1023) Used to trigger Bus IDLE IRQ. If DUS = 1 then TX only sends data if bus is idle! | 8 | 0x00 | R/W | X | X | X | X | X | X | BUT | BUT
3 | 33651 | 08373 |  |  | 0x00 |  | BUT | BUT | BUT | BUT | BUT | BUT | BUT | BUT
4 | 33652 | 08374 | LaceBus Response Timeout Bit 0 - 11: Response Timeout in microseconds (Range 0 - 4095) Used to trigger Response Timeout IRQ. Applies only if LME = 1 and DUS = 1. | 8 | 0x00 | R/W | X | X | X | X | LRT | LRT | LRT | LRT
5 | 33653 | 08375 |  |  | 0x00 |  | LRT | LRT | LRT | LRT | LRT | LRT | LRT | LRT
6 | 33654 | 08376 | TX IRQ Threshold Bit 0 - 15: TX IRQ Threshold (Range 0 - 2048) TX FIFO Fill level which fires an IRQ when it falls below this number | 16 | 0x00 | R/W | TIT | TIT | TIT | TIT | TIT | TIT | TIT | TIT
7 | 33655 | 08377 |  |  | 0x00 |  | TIT | TIT | TIT | TIT | TIT | TIT | TIT | TIT
8 | 33656 | 08378 | RX IRQ Threshold Bit 0 - 15: RX IRQ Threshold (Range 0 - 2048) RX FIFO Fill level which fires an IRQ when it rises above this number | 16 | 0x00 | R/W | RIT | RIT | RIT | RIT | RIT | RIT | RIT | RIT
9 | 33657 | 08379 |  |  | 0x00 |  | RIT | RIT | RIT | RIT | RIT | RIT | RIT | RIT
10 | 33658 | 0837A | IRQ Mask Config Bit 0: Bus IDLE IRQ (0 = disabled; 1 = enabled) Bit 1: TX FIFO Empty IRQ (0 = disabled; 1 = enabled) Bit 2: TX FIFO Threshold IRQ (0 = disabled; 1 = enabled) Bit 3: TX FIFO Overflow IRQ (0 = disabled; 1 = enabled) Bit 4: RX FIFO Overflow IRQ (0 = disabled; 1 = enabled) Bit 5: RX FIFO Threshold IRQ (0 = disabled; 1 = enabled) Bit 6: Collision Detection IRQ (0 = disabled; 1 = enabled) Bit 7: RX Parity Error IRQ (0 = disabled; 1 = enabled) Bit 8: Lacebus Response Timeout IRQ (0 = disabled; 1 = enabled) | 16 | 0x00 | R/W | X | X | X | X | X | X | X | LTI
11 | 33659 | 0837B |  |  | 0x00 |  | PEI | CDI | RTI | ROI | TOI | TTI | TEI | BII
12 | 33660 | 0837C | RESERVED
...
15 | 33663 | 0837F | RESERVED
UART 0 TX Buffer (2048 adresses)
0 | 33664 | 08380 | Writing to any address in the TX Buffer pushes one byte into the TX Fifo! CANNOT BE READ! | 8 | 0x00 | W | TXB | TXB | TXB | TXB | TXB | TXB | TXB | TXB
…
2047 | 35711 | 08B7F | Writing to any address in the TX Buffer pushes one byte into the TX Fifo! CANNOT BE READ! | 8 | 0x00 | W | TXB | TXB | TXB | TXB | TXB | TXB | TXB | TXB
UART 1 TX Buffer (2048 adresses)
0 | 35712 | 08B80 | Writing to any address in the TX Buffer pushes one byte into the TX Fifo! CANNOT BE READ! | 8 | 0x00 | W | TXB | TXB | TXB | TXB | TXB | TXB | TXB | TXB
…
2047 | 37759 | 0937F | Writing to any address in the TX Buffer pushes one byte into the TX Fifo! CANNOT BE READ! | 8 | 0x00 | W | TXB | TXB | TXB | TXB | TXB | TXB | TXB | TXB
UART 2 TX Buffer (2048 adresses)
0 | 37760 | 09380 | Writing to any address in the TX Buffer pushes one byte into the TX Fifo! CANNOT BE READ! | 8 | 0x00 | W | TXB | TXB | TXB | TXB | TXB | TXB | TXB | TXB
…
2047 | 39807 | 09B7F | Writing to any address in the TX Buffer pushes one byte into the TX Fifo! CANNOT BE READ! | 8 | 0x00 | W | TXB | TXB | TXB | TXB | TXB | TXB | TXB | TXB
UART 3 TX Buffer (2048 adresses)
0 | 39808 | 09B80 | Writing to any address in the TX Buffer pushes one byte into the TX Fifo! CANNOT BE READ! | 8 | 0x00 | W | TXB | TXB | TXB | TXB | TXB | TXB | TXB | TXB
…
2047 | 41855 | 0A37F | Writing to any address in the TX Buffer pushes one byte into the TX Fifo! CANNOT BE READ! | 8 | 0x00 | W | TXB | TXB | TXB | TXB | TXB | TXB | TXB | TXB
UART 4 TX Buffer (2048 adresses)
0 | 41856 | 0A380 | Writing to any address in the TX Buffer pushes one byte into the TX Fifo! CANNOT BE READ! | 8 | 0x00 | W | TXB | TXB | TXB | TXB | TXB | TXB | TXB | TXB
…
2047 | 43903 | 0AB7F | Writing to any address in the TX Buffer pushes one byte into the TX Fifo! CANNOT BE READ! | 8 | 0x00 | W | TXB | TXB | TXB | TXB | TXB | TXB | TXB | TXB
UART 5 TX Buffer (2048 adresses)
0 | 43904 | 0AB80 | Writing to any address in the TX Buffer pushes one byte into the TX Fifo! CANNOT BE READ! | 8 | 0x00 | W | TXB | TXB | TXB | TXB | TXB | TXB | TXB | TXB
…
2047 | 45951 | 0B37F | Writing to any address in the TX Buffer pushes one byte into the TX Fifo! CANNOT BE READ! | 8 | 0x00 | W | TXB | TXB | TXB | TXB | TXB | TXB | TXB | TXB
UART 6 TX Buffer (2048 adresses)
0 | 45952 | 0B380 | Writing to any address in the TX Buffer pushes one byte into the TX Fifo! CANNOT BE READ! | 8 | 0x00 | W | TXB | TXB | TXB | TXB | TXB | TXB | TXB | TXB
…
2047 | 47999 | 0BB7F | Writing to any address in the TX Buffer pushes one byte into the TX Fifo! CANNOT BE READ! | 8 | 0x00 | W | TXB | TXB | TXB | TXB | TXB | TXB | TXB | TXB
UART 7 TX Buffer (2048 adresses)
0 | 48000 | 0BB80 | Writing to any address in the TX Buffer pushes one byte into the TX Fifo! CANNOT BE READ! | 8 | 0x00 | W | TXB | TXB | TXB | TXB | TXB | TXB | TXB | TXB
…
2047 | 50047 | 0C37F | Writing to any address in the TX Buffer pushes one byte into the TX Fifo! CANNOT BE READ! | 8 | 0x00 | W | TXB | TXB | TXB | TXB | TXB | TXB | TXB | TXB
UART 8 TX Buffer (2048 adresses)
0 | 50048 | 0C380 | Writing to any address in the TX Buffer pushes one byte into the TX Fifo! CANNOT BE READ! | 8 | 0x00 | W | TXB | TXB | TXB | TXB | TXB | TXB | TXB | TXB
…
2047 | 52095 | 0CB7F | Writing to any address in the TX Buffer pushes one byte into the TX Fifo! CANNOT BE READ! | 8 | 0x00 | W | TXB | TXB | TXB | TXB | TXB | TXB | TXB | TXB
UART 9 TX Buffer (2048 adresses)
0 | 52096 | 0CB80 | Writing to any address in the TX Buffer pushes one byte into the TX Fifo! CANNOT BE READ! | 8 | 0x00 | W | TXB | TXB | TXB | TXB | TXB | TXB | TXB | TXB
…
2047 | 54143 | 0D37F | Writing to any address in the TX Buffer pushes one byte into the TX Fifo! CANNOT BE READ! | 8 | 0x00 | W | TXB | TXB | TXB | TXB | TXB | TXB | TXB | TXB
UART 10 TX Buffer (2048 adresses)
0 | 54144 | 0D380 | Writing to any address in the TX Buffer pushes one byte into the TX Fifo! CANNOT BE READ! | 8 | 0x00 | W | TXB | TXB | TXB | TXB | TXB | TXB | TXB | TXB
…
2047 | 56191 | 0DB7F | Writing to any address in the TX Buffer pushes one byte into the TX Fifo! CANNOT BE READ! | 8 | 0x00 | W | TXB | TXB | TXB | TXB | TXB | TXB | TXB | TXB
UART 11 TX Buffer (2048 adresses)
0 | 56192 | 0DB80 | Writing to any address in the TX Buffer pushes one byte into the TX Fifo! CANNOT BE READ! | 8 | 0x00 | W | TXB | TXB | TXB | TXB | TXB | TXB | TXB | TXB
…
2047 | 58239 | 0E37F | Writing to any address in the TX Buffer pushes one byte into the TX Fifo! CANNOT BE READ! | 8 | 0x00 | W | TXB | TXB | TXB | TXB | TXB | TXB | TXB | TXB
UART 12 TX Buffer (2048 adresses)
0 | 58240 | 0E380 | Writing to any address in the TX Buffer pushes one byte into the TX Fifo! CANNOT BE READ! | 8 | 0x00 | W | TXB | TXB | TXB | TXB | TXB | TXB | TXB | TXB
…
2047 | 60287 | 0EB7F | Writing to any address in the TX Buffer pushes one byte into the TX Fifo! CANNOT BE READ! | 8 | 0x00 | W | TXB | TXB | TXB | TXB | TXB | TXB | TXB | TXB
UART 13 TX Buffer (2048 adresses)
0 | 60288 | 0EB80 | Writing to any address in the TX Buffer pushes one byte into the TX Fifo! CANNOT BE READ! | 8 | 0x00 | W | TXB | TXB | TXB | TXB | TXB | TXB | TXB | TXB
…
2047 | 62335 | 0F37F | Writing to any address in the TX Buffer pushes one byte into the TX Fifo! CANNOT BE READ! | 8 | 0x00 | W | TXB | TXB | TXB | TXB | TXB | TXB | TXB | TXB
UART 14 TX Buffer (2048 adresses)
0 | 62336 | 0F380 | Writing to any address in the TX Buffer pushes one byte into the TX Fifo! CANNOT BE READ! | 8 | 0x00 | W | TXB | TXB | TXB | TXB | TXB | TXB | TXB | TXB
…
2047 | 64383 | 0FB7F | Writing to any address in the TX Buffer pushes one byte into the TX Fifo! CANNOT BE READ! | 8 | 0x00 | W | TXB | TXB | TXB | TXB | TXB | TXB | TXB | TXB
UART 15 TX Buffer (2048 adresses)
0 | 64384 | 0FB80 | Writing to any address in the TX Buffer pushes one byte into the TX Fifo! CANNOT BE READ! | 8 | 0x00 | W | TXB | TXB | TXB | TXB | TXB | TXB | TXB | TXB
…
2047 | 66431 | 1037F | Writing to any address in the TX Buffer pushes one byte into the TX Fifo! CANNOT BE READ! | 8 | 0x00 | W | TXB | TXB | TXB | TXB | TXB | TXB | TXB | TXB